## Sheet1
|  |  |  | Cruising speed(Steady state) | Climbing | Accelerating from w=0 | city driving
|  |  | Wheel radius | 0.25 | 0.25 | 0.25 | 0.25
Car constants: |  |  | Expected velocity km/h | 90 | 60 | 0 | 50
car mass [kg] | 500 | car mass | Expected velocity m/s | 25 | 16.6667 | 0 | 13.8889
passenger mass [kg] | 80 |  | Acceleration m/s^2 | 0 | 0 | 2 | 0
passenger count [kg] | 2 |  | Expected incline [deg] | 0 | 10 | 0 | 0
total car mass [kg] | 660
Maximum expected incline [deg]
Maximum expected torque [Nm]
Maximum expected total power from motors [W]
Maximum expected rotational speed of motor [rpm]
Gearing ratio motor to wheel (m:w) | 1
wheel radius [m] | 0.25