## Battery
Assumed Charging & Discharging Efficiency |  |  |  | 0.9 |  | Net Energy Required to finish the race (KWh) |  |  | 133 |  |  | Supply Power factor | 0.98
| Single phase Voltage of charger (V) | Charging Current range (A) | Charging Power(KW) | Net Battery Charge (KWh) in 4.5 Hour at Tenant Creek(assuming 90% charging efficiency) | Net Battery Charge (KWh) in 3.5 Hour at Coober Pady(assuming 90% charging efficiency) | Net Usable energy for the car from external charging only(KWh) | Maximum energy that can be extracted from the Sun (KWh) | Maximum obtainable energy (external charging + sun) in KWh | Net Energy required to finish the race (KWh) | Initial Battery capacity required to finish the race (KWh) | Net Distance car need to run (Kms) | Energy Mileage by Solar Car (KWh/Km)
|  |  |  | 4.5 | 3.5 | [5 empty] | 3000
Worst Case Charging | 230 | 6 | 1.3524 | 5.4772 | 4.2601 | 9.7373 | 30.5051 | 40.2424 | 133 | 92.7576 | 3000 | 0.044333
| 230 | 8 | 1.8032 | 7.303 | 5.6801 | 12.983 | 30.5051 | 43.4882 | 133 | 89.5118 | 3000 | 0.044333
| 230 | 10 | 2.254 | 9.1287 | 7.1001 | 16.2288 | 30.5051 | 46.7339 | 133 | 86.2661 | 3000 | 0.044333
| 230 | 12 | 2.7048 | 10.9544 | 8.5201 | 19.4746 | 30.5051 | 49.9797 | 133 | 83.0203 | 3000 | 0.044333
| 230 | 14 | 3.1556 | 12.7802 | 9.9401 | 22.7203 | 30.5051 | 53.2254 | 133 | 79.7746 | 3000 | 0.044333
| 230 | 16 | 3.6064 | 14.6059 | 11.3602 | 25.9661 | 30.5051 | 56.4712 | 133 | 76.5288 | 3000 | 0.044333
| 230 | 18 | 4.0572 | 16.4317 | 12.7802 | 29.2118 | 30.5051 | 59.717 | 133 | 73.283 | 3000 | 0.044333
| 230 | 20 | 4.508 | 18.2574 | 14.2002 | 32.4576 | 30.5051 | 62.9627 | 133 | 70.0373 | 3000 | 0.044333
| 230 | 22 | 4.9588 | 20.0831 | 15.6202 | 35.7034 | 30.5051 | 66.2085 | 133 | 66.7915 | 3000 | 0.044333
| 230 | 24 | 5.4096 | 21.9089 | 17.0402 | 38.9491 | 30.5051 | 69.4542 | 133 | 63.5458 | 3000 | 0.044333
| 230 | 26 | 5.8604 | 23.7346 | 18.4603 | 42.1949 | 30.5051 | 72.7 | 133 | 60.3 | 3000 | 0.044333
| 230 | 28 | 6.3112 | 25.5604 | 19.8803 | 45.4406 | 30.5051 | 75.9458 | 133 | 57.0542 | 3000 | 0.044333
Best Case Charging | 230 | 30 | 6.762 | 27.3861 | 21.3003 | 48.6864 | 30.5051 | 79.1915 | 133 | 53.8085 | 3000 | 0.044333
Remarks
1 | Cruiser solar cars may be recharged from Electric Vehicle Supply Equipment (EVSE) provided by the organiser at Tennant Creek and Coober Pedy, between sunset and 23.00.00
2 | Sunset at Tennant Creek happens at about 18:30 hrs in Oct. This means 4.5hrs for external charging - https://www.timeanddate.com/sun/australia/tennant-creek?month=10&year=2019
3 | Sunset at Cober pedy occurs at about 19:30 hrs in Oct. This means 3.5hrs of external charging - https://www.timeanddate.com/sun/australia/coober-pedy?month=10&year=2019

## Solar_Irr
Serial Location | Location | Station Name | Monthly mean daily global solar exposure | Weblink(solar irradiance source)
1 | Hidden valley sports complex | Berrimah Radar | 6.6 | http://www.bom.gov.au/jsp/ncc/cdio/weatherData/av?p_nccObsCode=203&p_display_type=dataFile&p_stn_num=014004
2 | Yarrawonga | Palmerston (Yarrawonga) | 6.6 | http://www.bom.gov.au/jsp/ncc/cdio/weatherData/av?p_nccObsCode=203&p_display_type=dataFile&p_stn_num=014210
3 | Coolalinga | Girraween | 6.6 | http://www.bom.gov.au/jsp/ncc/cdio/weatherData/av?p_nccObsCode=203&p_display_type=dataFile&p_stn_num=014192
4 | bees creek | Humpty Doo Collard Road | 6.6 | http://www.bom.gov.au/jsp/ncc/cdio/weatherData/av?p_nccObsCode=203&p_display_type=dataFile&p_stn_num=014226
5 | livingstone | Territory Wildlife Park | 6.6 | http://www.bom.gov.au/jsp/ncc/cdio/weatherData/av?p_nccObsCode=203&p_display_type=dataFile&p_stn_num=014264
6 | Darwin River Dam | Darwin River Dam | 6.7 | http://www.bom.gov.au/jsp/ncc/cdio/weatherData/av?p_nccObsCode=203&p_display_type=dataFile&p_stn_num=014183
7 | Coomalie Creek | Batchelor Airport | 6.7 | http://www.bom.gov.au/jsp/ncc/cdio/weatherData/av?p_nccObsCode=203&p_display_type=dataFile&p_stn_num=014272
8 | Adelaide River | Adelaide River Post Office | 6.7 | http://www.bom.gov.au/jsp/ncc/cdio/weatherData/av?p_nccObsCode=203&p_display_type=dataFile&p_stn_num=014092
9 | Douglas River | Douglas River Research Farm | 6.8 | http://www.bom.gov.au/jsp/ncc/cdio/weatherData/av?p_nccObsCode=203&p_display_type=dataFile&p_stn_num=014901
10 | Pine creek | Pine creek | 6.9 | http://www.bom.gov.au/jsp/ncc/cdio/weatherData/av?p_nccObsCode=203&p_display_type=dataFile&p_stn_num=014933
11 | Katherine | Katherine research farm | 7 | http://www.bom.gov.au/jsp/ncc/cdio/weatherData/av?p_nccObsCode=203&p_display_type=dataFile&p_stn_num=014910
12 | Mataranka | Mataranka station | 7.1 | http://www.bom.gov.au/jsp/ncc/cdio/weatherData/av?p_nccObsCode=203&p_display_type=dataFile&p_stn_num=014642
13 | Larrimah | Larrimah | 7.1 | http://www.bom.gov.au/jsp/ncc/cdio/weatherData/av?p_nccObsCode=203&p_display_type=dataFile&p_stn_num=014612
14 | Daly waters | Daly waters | 7.1 | http://www.bom.gov.au/jsp/ncc/cdio/weatherData/av?p_nccObsCode=203&p_display_type=dataFile&p_stn_num=014618
15 | Newcastle Waters | Newcastle Waters | 7 | http://www.bom.gov.au/jsp/ncc/cdio/weatherData/av?p_nccObsCode=203&p_display_type=dataFile&p_stn_num=015086
16 | Tennant Creek | Tennant Creek Airport | 7.1 | http://www.bom.gov.au/jsp/ncc/cdio/weatherData/av?p_nccObsCode=203&p_display_type=dataFile&p_stn_num=015135
17 | Barrow Creek | Barrow Creek | 7.1 | http://www.bom.gov.au/jsp/ncc/cdio/weatherData/av?p_nccObsCode=203&p_display_type=dataFile&p_stn_num=015525
18 | Alice spring | Alice spring golf club | 7 | http://www.bom.gov.au/jsp/ncc/cdio/weatherData/av?p_nccObsCode=203&p_display_type=dataFile&p_stn_num=015628
19 | Palmer Valley | Palmer Valley | 7 | http://www.bom.gov.au/jsp/ncc/cdio/weatherData/av?p_nccObsCode=203&p_display_type=dataFile&p_stn_num=015519
20 | Kulgera | Kulgera | 6.9 | http://www.bom.gov.au/jsp/ncc/cdio/weatherData/av?p_nccObsCode=203&p_display_type=dataFile&p_stn_num=015603
21 | Maria | Maria Police station | 6.8 | http://www.bom.gov.au/jsp/ncc/cdio/weatherData/av?p_nccObsCode=203&p_display_type=dataFile&p_stn_num=016085
22 | Evelyn Downs | Evelyn Downs | 6.8 | http://www.bom.gov.au/jsp/ncc/cdio/weatherData/av?p_nccObsCode=203&p_display_type=dataFile&p_stn_num=016107
23 | Coober Pedy | Coober Pedy | 6.8 | http://www.bom.gov.au/jsp/ncc/cdio/weatherData/av?p_nccObsCode=203&p_display_type=dataFile&p_stn_num=016007
24 | Bon Bon | Bon Bon | 6.6 | http://www.bom.gov.au/jsp/ncc/cdio/weatherData/av?p_nccObsCode=203&p_display_type=dataFile&p_stn_num=016041
25 | Glendambo | Glendambo | 6.5 | http://www.bom.gov.au/jsp/ncc/cdio/weatherData/av?p_nccObsCode=203&p_display_type=dataFile&p_stn_num=016084
26 | Woomera | Woomera | 6.4 | http://www.bom.gov.au/jsp/ncc/cdio/weatherData/av?p_nccObsCode=203&p_display_type=dataFile&p_stn_num=016025
27 | Port Augusta | Port Augusta | 6.4 | http://www.bom.gov.au/jsp/ncc/cdio/weatherData/av?p_nccObsCode=203&p_display_type=dataFile&p_stn_num=016005
28 | Port Augusta | Port Augusta Aero | 6.3 | http://www.bom.gov.au/jsp/ncc/cdio/weatherData/av?p_nccObsCode=203&p_display_type=dataFile&p_stn_num=018201
29 | Port Augusta | Stirling North | 6.2 | http://www.bom.gov.au/jsp/ncc/cdio/weatherData/av?p_nccObsCode=203&p_display_type=dataFile&p_stn_num=019078
30 | Mambray Creek | Bernie's Block | 6 | http://www.bom.gov.au/jsp/ncc/cdio/weatherData/av?p_nccObsCode=203&p_display_type=dataFile&p_stn_num=019120
31 | red hill | Mundoora | 5.9 | http://www.bom.gov.au/jsp/ncc/cdio/weatherData/av?p_nccObsCode=203&p_display_type=dataFile&p_stn_num=021036
32 | Two wells | Two Wells | 5.8 | http://www.bom.gov.au/jsp/ncc/cdio/weatherData/av?p_nccObsCode=203&p_display_type=dataFile&p_stn_num=023028
33 | Bolivar | Bolivar Treatments works | 5.8 | http://www.bom.gov.au/jsp/ncc/cdio/weatherData/av?p_nccObsCode=203&p_display_type=dataFile&p_stn_num=023081
34 | Regency park | Regency Park | 5.8 | http://www.bom.gov.au/jsp/ncc/cdio/weatherData/av?p_nccObsCode=203&p_display_type=dataFile&p_stn_num=023137
35 | Adelaide | North Adelaide | 5.8 | http://www.bom.gov.au/jsp/ncc/cdio/weatherData/av?p_nccObsCode=203&p_display_type=dataFile&p_stn_num=023011
6.6
| Panel Length | 1.06 | m
| Panel Width | 0.54 | m
| Area Available | 5 | m^2
| Panel wattage | 0.1245 | KW
| Total Panels that can be installed | 8.7352
| Net Max Wattage | 1.0875 | KW
| Assumed Perf Ratio | 0.85 |  | (Performance ratio includes all losses such as cabling, shading, temperature, soiling )
| Total Race days | 5 | hrs
| Total mean Sun shine hours | 33 | hrs
| Net Energy that can be obtained from solar panels | 30.5051 | KWh