## Configuration sheet
Battery configuration sheet for DTU ROAST Solar Car
The configuration is designed for the n-BMS from Lithium Balance, using the BMS Creator software tool
For more information, see Lithium Balance Support (you need to make a user and log in) or contact s194027@student.dtu.dk
Last revision | 29-06-2022
Referenced material
EVE 304Ah LiFePO4 Battery Cells, https://batteryfinds.com/product/eve-304ah-lifepo4-battery-cells/
TC Charger HK-J-132-64 - 6.6kW, https://evchargers.shop/en/product/tc-charger-hk-j-132-6-4-kw-lithium-battery-charger-can-controlled/
System configuration |  |  |  | Operational limits |  |  |  | Charger |  |  |  | GPIO mapping |  |  |  | Custom Data Processing |  |  |  | CAN settings |  |  |  | CMU config | [12 empty] | Error Timers |  |  |  | Errors - enter ready |  |  | Errors - enter charge |  |  | Errors - stay charge |  |  | Errors - stay load |  |  | Errors - request current |  |  | SoC OCV settings |  |  |  | SoP settings
Name | Value | Unit | Explanation | Name | Value | Unit | Explanation | Name | Value | Unit | Explanation | Name | Value | Unit | Explanation | Name | Value | Unit | Explanation | Name | Value | Unit | Explanation | Enabled cells | [12 empty] | Name | Value | Unit | Explanation | Name | Value | Explanation | Name | Value | Explanation | Name | Value | Explanation | Name | Value | Explanation | Name | Value | Explanation | Name | Value | Unit | Explanation | Name | Value | Unit | Explanation
Current source type | 2 |  | 2 = Shunt, 1 = 1 Hall, 0 = 0 none | Min. Cell voltage | 2500 | mV | Datasheet | Charge complete deadband I | 100 | mA | Chosen from figure 3.25 example | Request load active | 3 | IO | Can be connected through the use of board switches | Slot [1] Left side value type | 1 |  | 0 = constant, 1 = data ID | CAN speed S-CAN | 0 |  | 0 = 125kbps, 1 = 250kbps, 2 = 500kbps, 3 = 1000kbps | CMU | 1 | 2 | 3 | 4 | 5 | 6 | 7 | 8 | 9 | 10 | 11 | 12 | Over current IN/OUT alarms | 2 | S |  | Severity error 1 | 6 | 1 or 2 = low, 3 or 4 = medium, 5 or 6 = critical | Severity error 1 | 6 | 1 or 2 = low, 3 or 4 = medium, 5 or 6 = critical | Severity error 1 | 6 | 1 or 2 = low, 3 or 4 = medium, 5 or 6 = critical | Severity error 1 | 4 | 1 or 2 = low, 3 or 4 = medium, 5 or 6 = critical | Severity error 1 | 6 | 1 or 2 = low, 3 or 4 = medium, 5 or 6 = critical | Enable data sets | 1 |  |  | Number of temperature rows | 1
Shunt resistance | 330 | uOhm | Datasheet | Max. Cell voltage | 3650 | mV | Datasheet | Charge complete deadband V | 10 | mV | Chosen from figure 3.25 example | Request charge active | 4 | IO | Can be connected through the use of board switches | Slot [1] Left side value | 138 |  | AUX_T1 | CAN speed I-CAN | 0 |  | 0 = 125kbps, 1 = 250kbps, 2 = 500kbps, 3 = 1000kbps | 1 | [12 empty] | Balancing alarms | 1 | S |  | Code error 1 | 15 | ERROR_GENERAL_COM | Code error 1 | 2024 | ERROR_SYS_FB_CHG_NEG_MISSING | Code error 1 | 2008 | ERROR_SYS_LIM_PACK_I_IN | Code error 1 | 2021 | ERROR_SYS_FB_LOAD_NEG_MISSING | Code error 1 | 2008 | ERROR_SYS_LIM_PACK_I_IN | Off duration for lowest quality | 0 | Min |  | Number of SoC columns | 11 | bar: 1 to 12
Shunt sensor offset | 0 | mA | Must be added after measurement | Min. Cell temperature | -30 | °C | Datasheet | CAN charge enabled | 0 |  | 0 = disabled, 1 = enabled | Request combined active | 0 | IO | Can be connected through the use of board switches | Slot [1] Right side value type | 0 |  | 0 = constant, 1 = data ID | CAN ID Frame Charger | 0 |  | Not used | … | [12 empty] | CMU communication alarm | 10 | S |  | Severity error 2 | 5 | 1 or 2 = low, 3 or 4 = medium, 5 or 6 = critical | Severity error 2 | 6 | 1 or 2 = low, 3 or 4 = medium, 5 or 6 = critical | Severity error 2 | 4 | 1 or 2 = low, 3 or 4 = medium, 5 or 6 = critical | Severity error 2 | 2 | 1 or 2 = low, 3 or 4 = medium, 5 or 6 = critical | Severity error 2 | 4 | 1 or 2 = low, 3 or 4 = medium, 5 or 6 = critical | Off duration for highest quality | 0 | Min |  | Temperature 1 | 25 | °C
Hall sensor scaling low | 1 | mV/A | Not used | Max. Cell temperature | 60 | °C | Datasheet | CAN charge max. V | 90 | V | Not used | Load negative feedback | 5 | IO | Can be connected through the use of board switches | Slot [1] Right side value | -10 |  | Custom temperature warning | CAN ID Charger extended? | 0 |  | 0 = 11 bit, 1 = 29 bit | 32 | [12 empty] | Cell over/under voltage alarms | 5 | S |  | Code error 2 | 2 | ERROR_GENERAL_IOB | Code error 2 | 2023 | ERROR_SYS_FB_PRECHARGE_MISSING | Code error 2 | 2024 | ERROR_SYS_FB_CHG_NEG_MISSING | Code error 2 | 2027 | ERROR_SYS_FB_PRECHARGE_WELDED | Code error 2 | 2036 | ERROR_SYS_PACK_SOC_CALC | Maximum off duration for calibration | 0 | Min |  | Temperature 2 |  | °C
Hall sensor scaling high | 1 | mV/A | Not used | Max i2t | 10800000 | A^2 t | (600A)^2 · 30s =10800000A^2 s | PWM Charge enabled | 1 |  | 0 = disabled, 1 = enabled | Precharge feedback | 6 | IO | Can be connected through the use of board switches | Slot [1] Operator | 12 |  | Less or equal | CAN Channel Frame Charger | 1 |  | 0 = S-CAN, 1 = I-CAN | [13 empty] | AUX temperature alarms | 1 | S |  | Severity error 3 | 3 | 1 or 2 = low, 3 or 4 = medium, 5 or 6 = critical | Severity error 3 | 4 | 1 or 2 = low, 3 or 4 = medium, 5 or 6 = critical | Severity error 3 | 4 | 1 or 2 = low, 3 or 4 = medium, 5 or 6 = critical | Code error 2 | 2036 | ERROR_SYS_PACK_SOC_CALC | Severity error 3 | 2 | 1 or 2 = low, 3 or 4 = medium, 5 or 6 = critical | Maximum quality | 50 | % |  | Temperature 3 |  | °C
Hall sensor offset | 0 | mA | Not used | Max. Contactor break curr. | 500 | mA | No contactors AOW, number taken from manual | PWM signal inverted | 0 |  | 0 = non-inverted 1 = inverted | Charge negative feedback | 7 | IO | Can be connected through the use of board switches | … |  |  |  | CAN Charger type | 0 |  | 0 = Zeroed output, 1 = EA-PS8200-70, 2 = static charge allowed flag, 3 = static charge allowed flag, with latching flag, 4 = Powerfinn charger | Enabled NTC temperature sensors | [12 empty] | Cell temperature sensor alarms | 3 | S |  | Code error 3 | 306 | ERROR_CAN_RX_TIMEOUT | Code error 3 | 2022 | ERROR_SYS_FB_LOAD_POS_MISSING | Code error 3 | 2023 | ERROR_SYS_FB_PRECHARGE_MISSING | Severity error 3 | 4 | 1 or 2 = low, 3 or 4 = medium, 5 or 6 = critical | Code error 3 | 306 | ERROR_CAN_RX_TIMEOUT | Data set [1] temperature | 25 | °C |  | Temperature 4 |  | °C
Hall sensor low sat. Pos. | 4740 | mV | Not used | Max. Precharge end curr. | 200 | mA | No contactors AOW, number taken from manual | PWM min. Duty | 20 | % |  | Load positive feedback | 8 | IO | Can be connected through the use of board switches |  |  |  |  | CAN ID start error frames | 512 |  | 0 = disabled, 0! = enabled | CMU | 1 | 2 | 3 | 4 | 5 | 6 | 7 | 8 | 9 | 10 | 11 | 12 | Cell over/under temperature alarms | 5 | S |  | Severity error 4 | 2 | 1 or 2 = low, 3 or 4 = medium, 5 or 6 = critical | Severity error 4 | 2 | 1 or 2 = low, 3 or 4 = medium, 5 or 6 = critical | Severity error 4 | 4 | 1 or 2 = low, 3 or 4 = medium, 5 or 6 = critical | Code error 3 | 2022 | ERROR_SYS_FB_LOAD_POS_MISSING | Severity error 4 | 2 | 1 or 2 = low, 3 or 4 = medium, 5 or 6 = critical | Data set [1] voltage [0] | 2500 | mV |  | Temperature 5 |  | °C
Hall sensor low sat. Neg. | 260 | mV | Not used | Max. Contactor retries | 2 |  | No contactors AOW, number taken from manual | PWM max. Duty | 80 | % |  | Load negative | 10 | IO | Pin 9-16 supplies the most current, ideal for contactors |  |  |  |  | CAN ID error extended? | 0 |  | 0 = non-extended, 1 = extended | 1 | [16 empty] | Code error 4 | 1001 | ERROR_COMPARISON_FAILED | Code error 4 | 2031 | ERROR_SYS_CONTACTOR_RETRIES | Code error 4 | 2022 | ERROR_SYS_FB_LOAD_POS_MISSING | Severity error 4 | 2 | 1 or 2 = low, 3 or 4 = medium, 5 or 6 = critical | Code error 4 | 2042 | ERROR_SYS_LIM_CHG_I_OVER_UNDER | Data set [1] voltage [1] | 2600 | mV |  | Temperature 6 |  | °C | bar: 1 to 2; 4 to 12
CAN current sensor ID map ID | 0 |  | Not used | Contactors off timeout | 2 | Sec | No contactors AOW, number taken from manual | PWM output I deadband | 0.1 | A |  | Precharge | 11 | IO | Choice made in PCB design |  |  |  |  | CAN channel error frames | 1 |  | 0 = S-CAN - UDS, 1 = I-CAN, 2 = U-CAN | [17 empty] | Severity error 5 | 1 | 1 or 2 = low, 3 or 4 = medium, 5 or 6 = critical | Severity error 5 | 6 | 1 or 2 = low, 3 or 4 = medium, 5 or 6 = critical | Severity error 5 | 2 | 1 or 2 = low, 3 or 4 = medium, 5 or 6 = critical | Code error 4 | 2031 | ERROR_SYS_CONTACTOR_RETRIES | Severity error 5 | 4 | 1 or 2 = low, 3 or 4 = medium, 5 or 6 = critical |  | Temperature 7 |  | °C
Initial capacity | 304 | Ah | Datasheet | Precharge timeout | 10 | Sec | No contactors AOW, number taken from manual | Cell voltage target | 3200 | mV |  | Charge negative | 12 | IO | Choice made in PCB design |  |  |  |  | CAN request load ID Map ID | 50001 |  |  | 32 | [16 empty] | Code error 5 | 1005 | ERROR_OPEN_WIRE_DETECTED | Code error 5 | 2028 | ERROR_SYS_FB_CHG_NEG_WELDED | Code error 5 | 2031 | ERROR_SYS_CONTACTOR_RETRIES | Severity error 5 | 2 | 1 or 2 = low, 3 or 4 = medium, 5 or 6 = critical | Code error 5 | 2000 | ERROR_SYS_LIM_CELL_V_MIN | Data set [1] voltage [3] | 2800 | mV |  | SoC 1 | 0 | %
Minimum SOC trim | 10 | % | Datasheet | Contactor retry timeout | 2 | Sec | No contactors AOW, number taken from manual | Allowed charge current deadband | 1 | A |  | Load positive | 16 | IO | Pin 9-16 supplies the most current, ideal for contactors |  |  |  |  | CAN request charge ID map ID | 50002 | [19 empty] | Severity error 6 | 6 | 1 or 2 = low, 3 or 4 = medium, 5 or 6 = critical | Severity error 6 | 6 | 1 or 2 = low, 3 or 4 = medium, 5 or 6 = critical | Severity error 6 | 2 | 1 or 2 = low, 3 or 4 = medium, 5 or 6 = critical | Code error 5 | 2025 | ERROR_SYS_FB_LOAD_NEG_WELDED | Severity error 6 | 4 | 1 or 2 = low, 3 or 4 = medium, 5 or 6 = critical | Data set [1] voltage [4] | 2900 | mV |  | SoC 2 | 10 | %
Maximum SOC trim | 90 | % | Datasheet | Isolation resistance threshold LOAD | 500 | Ohms/V | Missing data on this, number chosen from average values through Google search | Max. Charge current | 250 | A | LiBal 6600W charger | Active sleep | 1 | IO | Choice made in PCB design |  |  |  |  | CAN request staging ID map ID | 50003 | [19 empty] | Code error 6 | 2019 | ERROR_SYS_COMM_CMU | Code error 6 | 2026 | ERROR_SYS_FB_LOAD_POS_WELDED | Code error 6 | 2028 | ERROR_SYS_FB_CHG_NEG_WELDED | Severity error 6 | 2 | 1 or 2 = low, 3 or 4 = medium, 5 or 6 = critical | Code error 6 | 2001 | ERROR_SYS_LIM_CELL_V_MAX | Data set [1] voltage [5] | 3000 | mV |  | SoC 3 | 20 | %
Aux NTC mantissa A | 9934 |  | 0-65535 (16-bit) | Isolation resistance threshold CHARGE | 500 | Ohms/V | Missing data on this, number chosen from average values through Google search | PID constant Kp | 0.05 |  | Need test before configuration, see p. 56 | Active balancing | 2 | IO | Choice made in PCB design |  |  |  |  | CAN request balancing ID map ID | 50004 | [19 empty] | Severity error 7 | 2 | 1 or 2 = low, 3 or 4 = medium, 5 or 6 = critical | Severity error 7 | 2 | 1 or 2 = low, 3 or 4 = medium, 5 or 6 = critical | Severity error 7 | 2 | 1 or 2 = low, 3 or 4 = medium, 5 or 6 = critical | Code error 6 | 2026 | ERROR_SYS_FB_LOAD_POS_WELDED | Severity error 7 | 4 | 1 or 2 = low, 3 or 4 = medium, 5 or 6 = critical | Data set [1] voltage [6] | 3010 | mV |  | SoC 4 | 30 | %
Aux NTC exponent A | -7 |  | (-128)-127 | Isolation resistance threshold READY | 500 | Ohms/V | Missing data on this, number chosen from average values through Google search | PID constant Ki | 0 |  | Need test before configuration, see p. 56 | Power hold | 0 | IO | 0 = Disabled |  |  |  |  | TX frame [1] Enable frame | 1 |  | 0 = not enabled, 1 = enabled | [17 empty] | Code error 7 | 2020 | ERROR_SYS_NUM_CMU_MISMATCH | Code error 7 | 2027 | ERROR_SYS_FB_PRECHARGE_WELDED | Code error 7 | 2026 | ERROR_SYS_FB_LOAD_POS_WELDED | Severity error 7 | 4 | 1 or 2 = low, 3 or 4 = medium, 5 or 6 = critical | Code error 7 | 2004 | ERROR_SYS_LIM_CELL_T_MIN | Data set [1] voltage [7] | 3020 | mV |  | SoC 5 | 40 | %
Aux NTC mantissa B | 2563 |  | 0-65535 | Isolation measurement settling time LOAD | 10 | Sec | Missing data, number chosen arbitrarily | PID constant Kd | 0 |  | Need test before configuration, see p. 56 | Feedback settling time | 10 | msec | [5 empty] | TX frame [1] Update interval | 1 |  | Update frequency = 100ms * value | [17 empty] | Severity error 8 | 2 | 1 or 2 = low, 3 or 4 = medium, 5 or 6 = critical | Severity error 8 | 6 | 1 or 2 = low, 3 or 4 = medium, 5 or 6 = critical | Severity error 8 | 2 | 1 or 2 = low, 3 or 4 = medium, 5 or 6 = critical | Code error 7 | 2000 | ERROR_SYS_LIM_CELL_V_MIN | Severity error 8 | 4 | 1 or 2 = low, 3 or 4 = medium, 5 or 6 = critical | Data set [1] voltage [8] | 3030 | mV |  | SoC 6 | 50 | %
Aux NTC exponent B | -7 |  | (-128)-127 | Isolation measurement settling time CHARGE | 10 | Sec | Missing data, number chosen arbitrarily | [12 empty] | TX frame [1] DLC | 8 | bytes | 0 to 8 | [17 empty] | Code error 8 | 2021 | ERROR_SYS_FB_LOAD_NEG_MISSING | Code error 8 | 2042 | ERROR_SYS_LIM_CHG_I_OVER_UNDER | Code error 8 | 2027 | ERROR_SYS_FB_PRECHARGE_WELDED | Severity error 8 | 4 | 1 or 2 = low, 3 or 4 = medium, 5 or 6 = critical | Code error 8 | 2005 | ERROR_SYS_LIM_CELL_T_MAX | Data set [1] voltage [9] | 3040 | mV |  | SoC 7 | 60 | %
Aux NTC mantissa D | 3902 |  | 0-65535 | Isolation measurement settling time READY | 10 | Sec | Missing data, number chosen arbitrarily | [12 empty] | TX frame [1] ID | 200 | ID | 0 to 2048 | [17 empty] | Severity error 9 | 2 | 1 or 2 = low, 3 or 4 = medium, 5 or 6 = critical | Severity error 9 | 4 | 1 or 2 = low, 3 or 4 = medium, 5 or 6 = critical | Severity error 9 | 2 | 1 or 2 = low, 3 or 4 = medium, 5 or 6 = critical | Code error 8 | 2001 | ERROR_SYS_LIM_CELL_V_MAX | Severity error 9 | 4 | 1 or 2 = low, 3 or 4 = medium, 5 or 6 = critical | Data set [1] voltage [10] | 3050 | mV |  | SoC 8 | 70 | %
Aux NTC exponent D | -13 |  | (-128)-127 | Temp. Sensors enabled | 2043 | Bits | 0111 1111 1111 = 2047 | [12 empty] | TX frame [1] is ID extended | 0 |  | 0 = 11 bit, 1 = 29 bit | [17 empty] | Code error 9 | 2022 | ERROR_SYS_FB_LOAD_POS_MISSING | Code error 9 | 2008 | ERROR_SYS_LIM_PACK_I_IN | Code error 9 | 2042 | ERROR_SYS_LIM_CHG_I_OVER_UNDER | Severity error 9 | 4 | 1 or 2 = low, 3 or 4 = medium, 5 or 6 = critical | Code error 9 | 2010 | ERROR_SYS_LIM_PACK_I2T | Data set [1] voltage [11] | 3058 | mV |  | SoC 9 | 80 | %
CMUs NTC mantissa A | 9934 |  | 0-65535 | Min. Temp. Channel 1 | -40 | °C | Minimum value measureable by BMS | [12 empty] | TX frame [1] CAN channel | 1 |  | 0 = S-CAN - UDS, 1 = I-CAN, 2 = U-CAN | [17 empty] | Severity error 10 | 2 | 1 or 2 = low, 3 or 4 = medium, 5 or 6 = critical |  |  |  | Severity error 10 | 2 | 1 or 2 = low, 3 or 4 = medium, 5 or 6 = critical | Code error 9 | 2004 | ERROR_SYS_LIM_CELL_T_MIN | Severity error 10 | 4 | 1 or 2 = low, 3 or 4 = medium, 5 or 6 = critical | Data set [1] voltage [12] | 3066 | mV |  | SoC 10 | 90 | %
CMUs NTC exponent A | -7 |  | (-128)-127 | Min. Temp. Channel 2 | -40 | °C | Minimum value measureable by BMS | [12 empty] | TX frame [1] Config [1] enabled | 1 |  | 0 = not enabled, 1 = enabled | [17 empty] | Code error 10 | 2023 | ERROR_SYS_FB_PRECHARGE_MISSING |  |  |  | Code error 10 | 2036 | ERROR_SYS_PACK_SOC_CALC | Severity error 10 | 4 | 1 or 2 = low, 3 or 4 = medium, 5 or 6 = critical | Code error 10 | 2011 | ERROR_SYS_CELL_V_NO_VALUE | Data set [1] voltage [13] | 3074 | mV |  | SoC 11 | 100 | %
CMUs NTC mantissa B | 2563 |  | 0-65535 | Min. Temp. Channel 3 | -40 | °C | Minimum value measureable by BMS | [12 empty] | TX frame [1] Config [1] entry type | 1 |  | 0 = constant ID, 1 = variable ID | [17 empty] | Severity error 11 | 2 | 1 or 2 = low, 3 or 4 = medium, 5 or 6 = critical |  |  |  | Severity error 11 | 2 | 1 or 2 = low, 3 or 4 = medium, 5 or 6 = critical | Code error 10 | 2005 | ERROR_SYS_LIM_CELL_T_MAX | Severity error 11 | 4 | 1 or 2 = low, 3 or 4 = medium, 5 or 6 = critical | Data set [1] voltage [14] | 3082 | mV |  | Temperature 1, SoC 1, Interval 1
CMUs NTC exponent B | -7 |  | (-128)-127 | Min. Temp. Channel 4 | -40 | °C | Minimum value measureable by BMS | [12 empty] | TX frame [1] Config [1] start bit | 48 |  | 0 to 63 | [17 empty] | Code error 11 | 2024 | ERROR_SYS_FB_CHG_NEG_MISSING |  |  |  | Code error 11 | 2019 | ERROR_SYS_COMM_CMU | Severity error 11 | 4 | 1 or 2 = low, 3 or 4 = medium, 5 or 6 = critical | Code error 11 | 2012 | ERROR_SYS_CELL_T_NO_VALUE | Data set [1] voltage [15] | 3090 | mV |  | Temperature 1, SoC 1, Interval 2
CMUs NTC mantissa D | 3902 |  | 0-65535 | Min. Temp. Channel 5 | -40 | °C | Minimum value measureable by BMS | [12 empty] | TX frame [1] Config [1] length | 16 |  | 0 to 32 | [17 empty] | Severity error 12 | 2 | 1 or 2 = low, 3 or 4 = medium, 5 or 6 = critical |  |  |  | Severity error 12 | 2 | 1 or 2 = low, 3 or 4 = medium, 5 or 6 = critical | Code error 11 | 2009 | ERROR_SYS_LIM_PACK_I_OUT | Severity error 12 | 4 | 1 or 2 = low, 3 or 4 = medium, 5 or 6 = critical | Data set [1] voltage [16] | 3093 | mV |  | Temperature 1, SoC 1, Interval 3
CMUs NTC exponent D | -13 |  | (-128)-127 | Min. Temp. Channel 6 | -40 | °C | Minimum value measureable by BMS | [12 empty] | TX frame [1] Config [1] is little endian | 0 |  | 0 = big endian, 1 = little endian | [17 empty] | Code error 12 | 2025 | ERROR_SYS_FB_LOAD_NEG_WELDED |  |  |  | Code error 12 | 2015 | ERROR_SYS_CMU_PCB_T_NO_VALUE | Severity error 12 | 4 | 1 or 2 = low, 3 or 4 = medium, 5 or 6 = critical | Code error 12 | 2013 | ERROR_SYS_CELL_T_SHORTED | Data set [1] voltage [17] | 3096 | mV |  | Temperature 1, SoC 1, Interval 4
SOH SOC calibration window 1, lower limit | 20 | % | Datasheet, C-rate discharge performance, s. 43 | Min. Temp. Channel 7 | -40 | °C | Minimum value measureable by BMS | [12 empty] | TX frame [1] Config [1] data | 540 |  | Constant or ID from Data ID Map | [17 empty] | Severity error 13 | 2 | 1 or 2 = low, 3 or 4 = medium, 5 or 6 = critical |  |  |  | Severity error 13 | 2 | 1 or 2 = low, 3 or 4 = medium, 5 or 6 = critical | Code error 12 | 2010 | ERROR_SYS_LIM_PACK_I2T | Severity error 13 | 4 | 1 or 2 = low, 3 or 4 = medium, 5 or 6 = critical | Data set [1] voltage [18] | 3099 | mV |  | Temperature 1, SoC 2, Interval 1
SOH SOC calibration window 1, upper limit | 50 | % | Datasheet, C-rate discharge performance, s. 43 | Min. Temp. Channel 8 | -40 | °C | Minimum value measureable by BMS | [12 empty] | TX frame [1] Config [2] enabled | 1 |  | 0 = not enabled, 1 = enabled | [17 empty] | Code error 13 | 2026 | ERROR_SYS_FB_LOAD_POS_WELDED |  |  |  | Code error 13 | 2016 | ERROR_SYS_CMU_PCB_T_SHORTED | Severity error 13 | 6 | 1 or 2 = low, 3 or 4 = medium, 5 or 6 = critical | Code error 13 | 2014 | ERROR_SYS_CELL_T_OPEN | Data set [1] voltage [19] | 3102 | mV |  | …
SOH SOC calibration window 1, weight | 0 |  | Estimate based on datasheet, 0.00 (don't use new) - 1.00 (use new) | Min. Temp. Channel 9 | -40 | °C | Minimum value measureable by BMS | [12 empty] | TX frame [1] Config [2] entry type | 1 |  | 0 = constant ID, 1 = variable ID | [17 empty] | Severity error 14 | 2 | 1 or 2 = low, 3 or 4 = medium, 5 or 6 = critical |  |  |  | Severity error 14 | 2 | 1 or 2 = low, 3 or 4 = medium, 5 or 6 = critical | Code error 13 | 2011 | ERROR_SYS_CELL_V_NO_VALUE |  |  |  | Data set [1] voltage [20] | 3105 | mV |  | Temperature 1, SoC 11, Interval 4
SOH SOC calibration window 2, lower limit | 64 | % | Datasheet, C-rate discharge performance, s. 43 | Min. Temp. Channel 10 | -40 | °C | Minimum value measureable by BMS | [12 empty] | TX frame [1] Config [2] start bit | 32 |  | 0 to 63 | [17 empty] | Code error 14 | 2027 | ERROR_SYS_FB_PRECHARGE_WELDED |  |  |  | Code error 14 | 2017 | ERROR_SYS_CMU_PCB_T_OPEN | Severity error 14 | 4 | 1 or 2 = low, 3 or 4 = medium, 5 or 6 = critical |  |  |  | Data set [1] voltage [21] | 3107 | mV |  | Temperature 2, SoC 1, Interval 1
SOH SOC calibration window 2, upper limit | 92 | % | Datasheet, C-rate discharge performance, s. 43 | Min. Temp. Channel 11 | -40 | °C | Minimum value measureable by BMS | [12 empty] | TX frame [1] Config [2] length | 16 |  | 0 to 32 | [17 empty] | Severity error 15 | 2 | 1 or 2 = low, 3 or 4 = medium, 5 or 6 = critical |  |  |  | Severity error 15 | 4 | 1 or 2 = low, 3 or 4 = medium, 5 or 6 = critical | Code error 14 | 2012 | ERROR_SYS_CELL_T_NO_VALUE |  |  |  | Data set [1] voltage [22] | 3109 | mV |  | …
SOH SOC calibration window 2, weight | 0 |  | Estimate based on datasheet, 0.00 (don't use new) - 1.00 (use new) | Max. Temp. Channel 1 | 85 | °C | Maximum value measureable by BMS | [12 empty] | TX frame [1] Config [2] is little endian | 0 |  | 0 = big endian, 1 = little endian | [17 empty] | Code error 15 | 2028 | ERROR_SYS_FB_CHG_NEG_WELDED |  |  |  | Code error 15 | 2011 | ERROR_SYS_CELL_V_NO_VALUE | Severity error 15 | 4 | 1 or 2 = low, 3 or 4 = medium, 5 or 6 = critical |  |  |  | Data set [1] voltage [23] | 3111 | mV
|  |  |  | Max. Temp. Channel 2 | 85 | °C | Maximum value measureable by BMS | [12 empty] | TX frame [1] Config [2] data | 541 |  | Constant or ID from Data ID Map | [23 empty] | Severity error 16 | 4 | 1 or 2 = low, 3 or 4 = medium, 5 or 6 = critical | Code error 15 | 2013 | ERROR_SYS_CELL_T_SHORTED |  |  |  | Data set [1] voltage [24] | 3113 | mV
|  |  |  | Max. Temp. Channel 3 | 85 | °C | Maximum value measureable by BMS | [12 empty] | TX frame [1] Config [3] enabled | 1 |  | 0 = not enabled, 1 = enabled | [23 empty] | Code error 16 | 2012 | ERROR_SYS_CELL_T_NO_VALUE | Severity error 16 | 4 | 1 or 2 = low, 3 or 4 = medium, 5 or 6 = critical |  |  |  | Data set [1] voltage [25] | 3115 | mV
|  |  |  | Max. Temp. Channel 4 | 85 | °C | Maximum value measureable by BMS | [12 empty] | TX frame [1] Config [3] entry type | 1 |  | 0 = constant ID, 1 = variable ID | [23 empty] | Severity error 17 | 4 | 1 or 2 = low, 3 or 4 = medium, 5 or 6 = critical | Code error 16 | 2014 | ERROR_SYS_CELL_T_OPEN |  |  |  | Data set [1] voltage [26] | 3116 | mV
|  |  |  | Max. Temp. Channel 5 | 85 | °C | Maximum value measureable by BMS | [12 empty] | TX frame [1] Config [3] start bit | 16 |  | 0 to 63 | [23 empty] | Code error 17 | 2013 | ERROR_SYS_CELL_T_SHORTED | Severity error 17 | 6 | 1 or 2 = low, 3 or 4 = medium, 5 or 6 = critical |  |  |  | Data set [1] voltage [27] | 3117 | mV
|  |  |  | Max. Temp. Channel 6 | 85 | °C | Maximum value measureable by BMS | [12 empty] | TX frame [1] Config [3] length | 16 |  | 0 to 32 | [23 empty] | Severity error 18 | 4 | 1 or 2 = low, 3 or 4 = medium, 5 or 6 = critical | Code error 17 | 2019 | ERROR_SYS_COMM_CMU |  |  |  | Data set [1] voltage [28] | 3118 | mV
|  |  |  | Max. Temp. Channel 7 | 85 | °C | Maximum value measureable by BMS | [12 empty] | TX frame [1] Config [3] is little endian | 0 |  | 0 = big endian, 1 = little endian | [23 empty] | Code error 18 | 2014 | ERROR_SYS_CELL_T_OPEN | Severity error 18 | 2 | 1 or 2 = low, 3 or 4 = medium, 5 or 6 = critical |  |  |  | Data set [1] voltage [29] | 3119 | mV
|  |  |  | Max. Temp. Channel 8 | 85 | °C | Maximum value measureable by BMS | [12 empty] | TX frame [1] Config [3] data | 542 |  | Constant or ID from Data ID Map | [23 empty] | Severity error 19 | 4 | 1 or 2 = low, 3 or 4 = medium, 5 or 6 = critical | Code error 18 | 1005 | ERROR_OPEN_WIRE_DETECTED |  |  |  | Data set [1] voltage [30] | 3120 | mV
|  |  |  | Max. Temp. Channel 9 | 85 | °C | Maximum value measureable by BMS | [12 empty] | TX frame [1] Config [4] enabled | 1 |  | 0 = not enabled, 1 = enabled | [23 empty] | Code error 19 | 2000 | ERROR_SYS_LIM_CELL_V_MIN | Severity error 19 | 2 | 1 or 2 = low, 3 or 4 = medium, 5 or 6 = critical |  |  |  | Data set [1] voltage [31] | 3122 | mV
|  |  |  | Max. Temp. Channel 10 | 85 | °C | Maximum value measureable by BMS | [12 empty] | TX frame [1] Config [4] entry type | 1 |  | 0 = constant ID, 1 = variable ID | [23 empty] | Severity error 20 | 4 | 1 or 2 = low, 3 or 4 = medium, 5 or 6 = critical | Code error 19 | 306 | ERROR_CAN_RX_TIMEOUT |  |  |  | Data set [1] voltage [32] | 3124 | mV
|  |  |  | Max. Temp. Channel 11 | 85 | °C | Maximum value measureable by BMS | [12 empty] | TX frame [1] Config [4] start bit | 0 |  | 0 to 63 | [23 empty] | Code error 20 | 2001 | ERROR_SYS_LIM_CELL_V_MAX | Severity error 20 | 2 | 1 or 2 = low, 3 or 4 = medium, 5 or 6 = critical |  |  |  | Data set [1] voltage [33] | 3126 | mV
|  |  |  | Balancing lower limit | 2750 | mV | [13 empty] | TX frame [1] Config [4] length | 16 |  | 0 to 32 | [23 empty] | Severity error 21 | 4 | 1 or 2 = low, 3 or 4 = medium, 5 or 6 = critical | Code error 20 | 2015 | ERROR_SYS_CMU_PCB_T_NO_VALUE |  |  |  | Data set [1] voltage [34] | 3128 | mV
|  |  |  | Balancing deadband | 30 | mV | [13 empty] | TX frame [1] Config [4] is little endian | 0 |  | 0 = big endian, 1 = little endian | [23 empty] | Code error 21 | 2004 | ERROR_SYS_LIM_CELL_T_MIN | Severity error 21 | 2 | 1 or 2 = low, 3 or 4 = medium, 5 or 6 = critical |  |  |  | Data set [1] voltage [35] | 3130 | mV
|  |  |  | DCLI temperature 1 | -30 | °C | [13 empty] | TX frame [1] Config [4] data | 543 |  | Constant or ID from Data ID Map | [23 empty] | Severity error 22 | 4 | 1 or 2 = low, 3 or 4 = medium, 5 or 6 = critical | Code error 21 | 2016 | ERROR_SYS_CMU_PCB_T_SHORTED |  |  |  | Data set [1] voltage [36] | 3134 | mV
|  |  |  | DCLI temperature 2 | -15 | °C | [13 empty] | TX frame [2] Enable frame | 1 |  | 0 = not enabled, 1 = enabled | [23 empty] | Code error 22 | 2005 | ERROR_SYS_LIM_CELL_T_MAX | Severity error 22 | 2 | 1 or 2 = low, 3 or 4 = medium, 5 or 6 = critical |  |  |  | Data set [1] voltage [37] | 3138 | mV
|  |  |  | DCLI temperature 3 | 0 | °C | [13 empty] | TX frame [2] Update interval | 1 |  | Update frequency = 100ms * value | [23 empty] | Severity error 23 | 6 | 1 or 2 = low, 3 or 4 = medium, 5 or 6 = critical | Code error 22 | 2017 | ERROR_SYS_CMU_PCB_T_OPEN |  |  |  | Data set [1] voltage [38] | 3142 | mV
|  |  |  | DCLI temperature 4 | 15 | °C | [13 empty] | TX frame [2] DLC | 8 | bytes | 0 to 8 | [23 empty] | Code error 23 | 1006 | ERROR_BALANCING_OPERATION | Severity error 23 | 2 | 1 or 2 = low, 3 or 4 = medium, 5 or 6 = critical |  |  |  | Data set [1] voltage [39] | 3146 | mV
|  |  |  | DCLI temperature 5 | 25 | °C | [13 empty] | TX frame [2] ID | 201 | ID | 0 to 2048 | [23 empty] | Severity error 24 | 2 | 1 or 2 = low, 3 or 4 = medium, 5 or 6 = critical | Code error 23 | 1001 | ERROR_COMPARISON_FAILED |  |  |  | Data set [1] voltage [40] | 3150 | mV
|  |  |  | DCLI temperature 6 | 45 | °C | [13 empty] | TX frame [2] is ID extended | 0 |  | 0 = 11 bit, 1 = 29 bit | [23 empty] | Code error 24 | 306 | ERROR_CAN_RX_TIMEOUT | [6 empty] | Data set [1] voltage [41] | 3151 | mV
|  |  |  | DCLI temperature 7 | 60 | °C | Opinion that it would be nice to see data if cells are too hot | [12 empty] | TX frame [2] CAN channel | 1 |  | 0 = S-CAN - UDS, 1 = I-CAN, 2 = U-CAN | [32 empty] | Data set [1] voltage [42] | 3152 | mV
|  |  |  | DCLI temperature 1, SOC 0% | 0 | A | Limits below are chosen half arbitrarily, guided by the manual and datasheet for charger | [12 empty] | TX frame [2] Config [1] enabled | 1 |  | 0 = not enabled, 1 = enabled | [32 empty] | Data set [1] voltage [43] | 3153 | mV
|  |  |  | DCLI temperature 1, SOC 10% | 0 | A | [13 empty] | TX frame [2] Config [1] entry type | 1 |  | 0 = constant ID, 1 = variable ID | [32 empty] | Data set [1] voltage [44] | 3154 | mV
|  |  |  | DCLI temperature 1, SOC 20% | 0 | A | [13 empty] | TX frame [2] Config [1] start bit | 48 |  | 0 to 63 | [32 empty] | Data set [1] voltage [45] | 3155 | mV
|  |  |  | DCLI temperature 1, SOC 30% | 0 | A | [13 empty] | TX frame [2] Config [1] length | 16 |  | 0 to 32 | [32 empty] | Data set [1] voltage [46] | 3156 | mV
|  |  |  | DCLI temperature 1, SOC 40% | 0 | A | [13 empty] | TX frame [2] Config [1] is little endian | 0 |  | 0 = big endian, 1 = little endian | [32 empty] | Data set [1] voltage [47] | 3157 | mV
|  |  |  | DCLI temperature 1, SOC 50% | 0 | A | [13 empty] | TX frame [2] Config [1] data | 544 |  | Constant or ID from Data ID Map | [32 empty] | Data set [1] voltage [48] | 3158 | mV
|  |  |  | DCLI temperature 1, SOC 60% | 0 | A | [13 empty] | TX frame [2] Config [2] enabled | 1 |  | 0 = not enabled, 1 = enabled | [32 empty] | Data set [1] voltage [49] | 3159 | mV
|  |  |  | DCLI temperature 1, SOC 70% | 0 | A | [13 empty] | TX frame [2] Config [2] entry type | 1 |  | 0 = constant ID, 1 = variable ID | [32 empty] | Data set [1] voltage [50] | 3160 | mV
|  |  |  | DCLI temperature 1, SOC 80% | 0 | A | [13 empty] | TX frame [2] Config [2] start bit | 32 |  | 0 to 63 | [32 empty] | Data set [1] voltage [51] | 3161 | mV
|  |  |  | DCLI temperature 1, SOC 90% | 0 | A | [13 empty] | TX frame [2] Config [2] length | 16 |  | 0 to 32 | [32 empty] | Data set [1] voltage [52] | 3162 | mV
|  |  |  | DCLI temperature 1, SOC 100% | 0 | A | [13 empty] | TX frame [2] Config [2] is little endian | 0 |  | 0 = big endian, 1 = little endian | [32 empty] | Data set [1] voltage [53] | 3163 | mV
|  |  |  | DCLI temperature 2, SOC 0% | 0 | A | [13 empty] | TX frame [2] Config [2] data | 545 |  | Constant or ID from Data ID Map | [32 empty] | Data set [1] voltage [54] | 3164 | mV
|  |  |  | DCLI temperature 2, SOC 10% | 0 | A | [13 empty] | TX frame [2] Config [3] enabled | 1 |  | 0 = not enabled, 1 = enabled | [32 empty] | Data set [1] voltage [55] | 3165 | mV
|  |  |  | DCLI temperature 2, SOC 20% | 0 | A | [13 empty] | TX frame [2] Config [3] entry type | 1 |  | 0 = constant ID, 1 = variable ID | [32 empty] | Data set [1] voltage [56] | 3166 | mV
|  |  |  | DCLI temperature 2, SOC 30% | 0 | A | [13 empty] | TX frame [2] Config [3] start bit | 16 |  | 0 to 63 | [32 empty] | Data set [1] voltage [57] | 3167 | mV
|  |  |  | DCLI temperature 2, SOC 40% | 0 | A | [13 empty] | TX frame [2] Config [3] length | 16 |  | 0 to 32 | [32 empty] | Data set [1] voltage [58] | 3168 | mV
|  |  |  | DCLI temperature 2, SOC 50% | 0 | A | [13 empty] | TX frame [2] Config [3] is little endian | 0 |  | 0 = big endian, 1 = little endian | [32 empty] | Data set [1] voltage [59] | 3169 | mV
|  |  |  | DCLI temperature 2, SOC 60% | 0 | A | [13 empty] | TX frame [2] Config [3] data | 546 |  | Constant or ID from Data ID Map | [32 empty] | Data set [1] voltage [60] | 3170 | mV
|  |  |  | DCLI temperature 2, SOC 70% | 0 | A | [13 empty] | TX frame [2] Config [4] enabled | 1 |  | 0 = not enabled, 1 = enabled | [32 empty] | Data set [1] voltage [61] | 3171 | mV
|  |  |  | DCLI temperature 2, SOC 80% | 0 | A | [13 empty] | TX frame [2] Config [4] entry type | 1 |  | 0 = constant ID, 1 = variable ID | [32 empty] | Data set [1] voltage [62] | 3172 | mV
|  |  |  | DCLI temperature 2, SOC 90% | 0 | A | [13 empty] | TX frame [2] Config [4] start bit | 0 |  | 0 to 63 | [32 empty] | Data set [1] voltage [63] | 3173 | mV
|  |  |  | DCLI temperature 2, SOC 100% | 0 | A | [13 empty] | TX frame [2] Config [4] length | 16 |  | 0 to 32 | [32 empty] | Data set [1] voltage [64] | 3174 | mV
|  |  |  | DCLI temperature 3, SOC 0% | 5 | A | [13 empty] | TX frame [2] Config [4] is little endian | 0 |  | 0 = big endian, 1 = little endian | [32 empty] | Data set [1] voltage [65] | 3175 | mV
|  |  |  | DCLI temperature 3, SOC 10% | 5 | A | [13 empty] | TX frame [2] Config [4] data | 547 |  | Constant or ID from Data ID Map | [32 empty] | Data set [1] voltage [66] | 3175 | mV
|  |  |  | DCLI temperature 3, SOC 20% | 5 | A | [13 empty] | TX frame [3] Enable frame | 1 |  | 0 = not enabled, 1 = enabled | [32 empty] | Data set [1] voltage [67] | 3176 | mV
|  |  |  | DCLI temperature 3, SOC 30% | 5 | A | [13 empty] | TX frame [3] Update interval | 1 |  | Update frequency = 100ms * value | [32 empty] | Data set [1] voltage [68] | 3176 | mV
|  |  |  | DCLI temperature 3, SOC 40% | 5 | A | [13 empty] | TX frame [3] DLC | 8 | bytes | 0 to 8 | [32 empty] | Data set [1] voltage [69] | 3177 | mV
|  |  |  | DCLI temperature 3, SOC 50% | 5 | A | [13 empty] | TX frame [3] ID | 202 | ID | 0 to 2048 | [32 empty] | Data set [1] voltage [70] | 3177 | mV
|  |  |  | DCLI temperature 3, SOC 60% | 5 | A | [13 empty] | TX frame [3] is ID extended | 0 |  | 0 = 11 bit, 1 = 29 bit | [32 empty] | Data set [1] voltage [71] | 3178 | mV
|  |  |  | DCLI temperature 3, SOC 70% | 5 | A | [13 empty] | TX frame [3] CAN channel | 1 |  | 0 = S-CAN - UDS, 1 = I-CAN, 2 = U-CAN | [32 empty] | Data set [1] voltage [72] | 3179 | mV
|  |  |  | DCLI temperature 3, SOC 80% | 5 | A | [13 empty] | TX frame [3] Config [1] enabled | 1 |  | 0 = not enabled, 1 = enabled | [32 empty] | Data set [1] voltage [73] | 3180 | mV
|  |  |  | DCLI temperature 3, SOC 90% | 5 | A | [13 empty] | TX frame [3] Config [1] entry type | 1 |  | 0 = constant ID, 1 = variable ID | [32 empty] | Data set [1] voltage [74] | 3181 | mV
|  |  |  | DCLI temperature 3, SOC 100% | 5 | A | [13 empty] | TX frame [3] Config [1] start bit | 48 |  | 0 to 63 | [32 empty] | Data set [1] voltage [75] | 3182 | mV
|  |  |  | DCLI temperature 4, SOC 0% | 85 | A | [13 empty] | TX frame [3] Config [1] length | 16 |  | 0 to 32 | [32 empty] | Data set [1] voltage [76] | 3183 | mV
|  |  |  | DCLI temperature 4, SOC 10% | 170 | A | [13 empty] | TX frame [3] Config [1] is little endian | 0 |  | 0 = big endian, 1 = little endian | [32 empty] | Data set [1] voltage [77] | 3183 | mV
|  |  |  | DCLI temperature 4, SOC 20% | 170 | A | [13 empty] | TX frame [3] Config [1] data | 548 |  | Constant or ID from Data ID Map | [32 empty] | Data set [1] voltage [78] | 3184 | mV
|  |  |  | DCLI temperature 4, SOC 30% | 170 | A | [13 empty] | TX frame [3] Config [2] enabled | 1 |  | 0 = not enabled, 1 = enabled | [32 empty] | Data set [1] voltage [79] | 3184 | mV
|  |  |  | DCLI temperature 4, SOC 40% | 170 | A | [13 empty] | TX frame [3] Config [2] entry type | 1 |  | 0 = constant ID, 1 = variable ID | [32 empty] | Data set [1] voltage [80] | 3185 | mV
|  |  |  | DCLI temperature 4, SOC 50% | 170 | A | [13 empty] | TX frame [3] Config [2] start bit | 32 |  | 0 to 63 | [32 empty] | Data set [1] voltage [81] | 3186 | mV
|  |  |  | DCLI temperature 4, SOC 60% | 170 | A | [13 empty] | TX frame [3] Config [2] length | 16 |  | 0 to 32 | [32 empty] | Data set [1] voltage [82] | 3187 | mV
|  |  |  | DCLI temperature 4, SOC 70% | 170 | A | [13 empty] | TX frame [3] Config [2] is little endian | 0 |  | 0 = big endian, 1 = little endian | [32 empty] | Data set [1] voltage [83] | 3188 | mV
|  |  |  | DCLI temperature 4, SOC 80% | 170 | A | [13 empty] | TX frame [3] Config [2] data | 549 |  | Constant or ID from Data ID Map | [32 empty] | Data set [1] voltage [84] | 3189 | mV
|  |  |  | DCLI temperature 4, SOC 90% | 85 | A | [13 empty] | TX frame [3] Config [3] enabled | 1 |  | 0 = not enabled, 1 = enabled | [32 empty] | Data set [1] voltage [85] | 3190 | mV
|  |  |  | DCLI temperature 4, SOC 100% | 10 | A | [13 empty] | TX frame [3] Config [3] entry type | 1 |  | 0 = constant ID, 1 = variable ID | [32 empty] | Data set [1] voltage [86] | 3191 | mV
|  |  |  | DCLI temperature 5, SOC 0% | 170 | A | [13 empty] | TX frame [3] Config [3] start bit | 16 |  | 0 to 63 | [32 empty] | Data set [1] voltage [87] | 3192 | mV
|  |  |  | DCLI temperature 5, SOC 10% | 170 | A | [13 empty] | TX frame [3] Config [3] length | 16 |  | 0 to 32 | [32 empty] | Data set [1] voltage [88] | 3193 | mV
|  |  |  | DCLI temperature 5, SOC 20% | 170 | A | [13 empty] | TX frame [3] Config [3] is little endian | 0 |  | 0 = big endian, 1 = little endian | [32 empty] | Data set [1] voltage [89] | 3194 | mV
|  |  |  | DCLI temperature 5, SOC 30% | 170 | A | [13 empty] | TX frame [3] Config [3] data | 550 |  | Constant or ID from Data ID Map | [32 empty] | Data set [1] voltage [90] | 3195 | mV
|  |  |  | DCLI temperature 5, SOC 40% | 170 | A | [13 empty] | TX frame [3] Config [4] enabled | 1 |  | 0 = not enabled, 1 = enabled | [32 empty] | Data set [1] voltage [91] | 3196 | mV
|  |  |  | DCLI temperature 5, SOC 50% | 170 | A | [13 empty] | TX frame [3] Config [4] entry type | 1 |  | 0 = constant ID, 1 = variable ID | [32 empty] | Data set [1] voltage [92] | 3197 | mV
|  |  |  | DCLI temperature 5, SOC 60% | 170 | A | [13 empty] | TX frame [3] Config [4] start bit | 0 |  | 0 to 63 | [32 empty] | Data set [1] voltage [93] | 3198 | mV
|  |  |  | DCLI temperature 5, SOC 70% | 170 | A | [13 empty] | TX frame [3] Config [4] length | 16 |  | 0 to 32 | [32 empty] | Data set [1] voltage [94] | 3199 | mV
|  |  |  | DCLI temperature 5, SOC 80% | 170 | A | [13 empty] | TX frame [3] Config [4] is little endian | 0 |  | 0 = big endian, 1 = little endian | [32 empty] | Data set [1] voltage [95] | 3200 | mV
|  |  |  | DCLI temperature 5, SOC 90% | 85 | A | [13 empty] | TX frame [3] Config [4] data | 551 |  | Constant or ID from Data ID Map | [32 empty] | Data set [1] voltage [96] | 3230 | mV
|  |  |  | DCLI temperature 5, SOC 100% | 10 | A | [13 empty] | TX frame [4] Enable frame | 1 |  | 0 = not enabled, 1 = enabled | [32 empty] | Data set [1] voltage [97] | 3260 | mV
|  |  |  | DCLI temperature 6, SOC 0% | 250 | A | [13 empty] | TX frame [4] Update interval | 1 |  | Update frequency = 100ms * value | [32 empty] | Data set [1] voltage [98] | 3290 | mV
|  |  |  | DCLI temperature 6, SOC 10% | 250 | A | [13 empty] | TX frame [4] DLC | 5 | bytes | 0 to 8 | [32 empty] | Data set [1] voltage [99] | 3320 | mV
|  |  |  | DCLI temperature 6, SOC 20% | 250 | A | [13 empty] | TX frame [4] ID | 1 | ID | 0 to 2048 | [32 empty] | Data set [1] voltage [100] | 3350 | mV
|  |  |  | DCLI temperature 6, SOC 30% | 250 | A | [13 empty] | TX frame [4] is ID extended | 0 |  | 0 = 11 bit, 1 = 29 bit | [32 empty] | Data set [1] voltage [101] | 3650 | mV
|  |  |  | DCLI temperature 6, SOC 40% | 250 | A | [13 empty] | TX frame [4] CAN channel | 0 |  | 0 = S-CAN - UDS, 1 = I-CAN, 2 = U-CAN | [32 empty] | Data set [2] temperature | -20 | °C
|  |  |  | DCLI temperature 6, SOC 50% | 250 | A | [13 empty] | TX frame [4] Config [1] enabled | 1 |  | 0 = not enabled, 1 = enabled | [32 empty] | Data set [2] voltage [0] | 2000 | mV
|  |  |  | DCLI temperature 6, SOC 60% | 250 | A | [13 empty] | TX frame [4] Config [1] entry type | 1 |  | 0 = constant ID, 1 = variable ID | [32 empty] | Data set [2] voltage [1] | 2180 | mV
|  |  |  | DCLI temperature 6, SOC 70% | 250 | A | [13 empty] | TX frame [4] Config [1] start bit | 0 |  | 0 to 63 | [32 empty] | Data set [2] voltage [2] | 2218 | mV
|  |  |  | DCLI temperature 6, SOC 80% | 250 | A | [13 empty] | TX frame [4] Config [1] length | 8 |  | 0 to 32 | [32 empty] | Data set [2] voltage [3] | 2256 | mV
|  |  |  | DCLI temperature 6, SOC 90% | 100 | A | [13 empty] | TX frame [4] Config [1] is little endian | 0 |  | 0 = big endian, 1 = little endian | [32 empty] | Data set [2] voltage [4] | 2294 | mV
|  |  |  | DCLI temperature 6, SOC 100% | 10 | A | [13 empty] | TX frame [4] Config [1] data | 50001 |  | Constant or ID from Data ID Map | [32 empty] | Data set [2] voltage [5] | 2332 | mV
|  |  |  | DCLI temperature 7, SOC 0% | 170 | A | [13 empty] | TX frame [4] Config [2] enabled | 1 |  | 0 = not enabled, 1 = enabled | [32 empty] | Data set [2] voltage [6] | 2370 | mV
|  |  |  | DCLI temperature 7, SOC 10% | 170 | A | [13 empty] | TX frame [4] Config [2] entry type | 1 |  | 0 = constant ID, 1 = variable ID | [32 empty] | Data set [2] voltage [7] | 2416 | mV
|  |  |  | DCLI temperature 7, SOC 20% | 170 | A | [13 empty] | TX frame [4] Config [2] start bit | 8 |  | 0 to 63 | [32 empty] | Data set [2] voltage [8] | 2462 | mV
|  |  |  | DCLI temperature 7, SOC 30% | 170 | A | [13 empty] | TX frame [4] Config [2] length | 8 |  | 0 to 32 | [32 empty] | Data set [2] voltage [9] | 2508 | mV
|  |  |  | DCLI temperature 7, SOC 40% | 170 | A | [13 empty] | TX frame [4] Config [2] is little endian | 0 |  | 0 = big endian, 1 = little endian | [32 empty] | Data set [2] voltage [10] | 2554 | mV
|  |  |  | DCLI temperature 7, SOC 50% | 170 | A | [13 empty] | TX frame [4] Config [2] data | 50002 |  | Constant or ID from Data ID Map | [32 empty] | Data set [2] voltage [11] | 2600 | mV
|  |  |  | DCLI temperature 7, SOC 60% | 170 | A | [13 empty] | TX frame [4] Config [3] enabled | 1 |  | 0 = not enabled, 1 = enabled | [32 empty] | Data set [2] voltage [12] | 2616 | mV
|  |  |  | DCLI temperature 7, SOC 70% | 170 | A | [13 empty] | TX frame [4] Config [3] entry type | 1 |  | 0 = constant ID, 1 = variable ID | [32 empty] | Data set [2] voltage [13] | 2632 | mV
|  |  |  | DCLI temperature 7, SOC 80% | 170 | A | [13 empty] | TX frame [4] Config [3] start bit | 16 |  | 0 to 63 | [32 empty] | Data set [2] voltage [14] | 2648 | mV
|  |  |  | DCLI temperature 7, SOC 90% | 85 | A | [13 empty] | TX frame [4] Config [3] length | 8 |  | 0 to 32 | [32 empty] | Data set [2] voltage [15] | 2664 | mV
|  |  |  | DCLI temperature 7, SOC 100% | 10 | A | [13 empty] | TX frame [4] Config [3] is little endian | 0 |  | 0 = big endian, 1 = little endian | [32 empty] | Data set [2] voltage [16] | 2680 | mV
|  |  |  | DCLO temperature 1 | -20 | °C | [13 empty] | TX frame [4] Config [3] data | 50003 |  | Constant or ID from Data ID Map | [32 empty] | Data set [2] voltage [17] | 2688 | mV
|  |  |  | DCLO temperature 2 | -10 | °C | [13 empty] | TX frame [4] Config [4] enabled | 1 |  | 0 = not enabled, 1 = enabled | [32 empty] | Data set [2] voltage [18] | 2696 | mV
|  |  |  | DCLO temperature 3 | 0 | °C | [13 empty] | TX frame [4] Config [4] entry type | 1 |  | 0 = constant ID, 1 = variable ID | [32 empty] | Data set [2] voltage [19] | 2704 | mV
|  |  |  | DCLO temperature 4 | 10 | °C | [13 empty] | TX frame [4] Config [4] start bit | 24 |  | 0 to 63 | [32 empty] | Data set [2] voltage [20] | 2712 | mV
|  |  |  | DCLO temperature 5 | 25 | °C | [13 empty] | TX frame [4] Config [4] length | 8 |  | 0 to 32 | [32 empty] | Data set [2] voltage [21] | 2720 | mV
|  |  |  | DCLO temperature 6 | 45 | °C | [13 empty] | TX frame [4] Config [4] is little endian | 0 |  | 0 = big endian, 1 = little endian | [32 empty] | Data set [2] voltage [22] | 2728 | mV
|  |  |  | DCLO temperature 7 | 55 | °C | [13 empty] | TX frame [4] Config [4] data | 50004 |  | Constant or ID from Data ID Map | [32 empty] | Data set [2] voltage [23] | 2736 | mV
|  |  |  | DCLO temperature 1, SOC 0% | 0 | A | [13 empty] | TX frame [4] Config [5] enabled | 1 |  | 0 = not enabled, 1 = enabled | [32 empty] | Data set [2] voltage [24] | 2744 | mV
|  |  |  | DCLO temperature 1, SOC 10% | 50 | A | [13 empty] | TX frame [4] Config [5] entry type | 1 |  | 0 = constant ID, 1 = variable ID | [32 empty] | Data set [2] voltage [25] | 2752 | mV
|  |  |  | DCLO temperature 1, SOC 20% | 50 | A | [13 empty] | TX frame [4] Config [5] start bit | 32 |  | 0 to 63 | [32 empty] | Data set [2] voltage [26] | 2760 | mV
|  |  |  | DCLO temperature 1, SOC 30% | 100 | A | [13 empty] | TX frame [4] Config [5] length | 8 |  | 0 to 32 | [32 empty] | Data set [2] voltage [27] | 2772 | mV
|  |  |  | DCLO temperature 1, SOC 40% | 100 | A | [13 empty] | TX frame [4] Config [5] is little endian | 0 |  | 0 = big endian, 1 = little endian | [32 empty] | Data set [2] voltage [28] | 2784 | mV
|  |  |  | DCLO temperature 1, SOC 50% | 100 | A | [13 empty] | TX frame [4] Config [5] data | 1076 |  | Constant or ID from Data ID Map | [32 empty] | Data set [2] voltage [29] | 2796 | mV
|  |  |  | DCLO temperature 1, SOC 60% | 100 | A | [13 empty] | TX frame [5] Enable frame | 1 |  | 0 = not enabled, 1 = enabled | [32 empty] | Data set [2] voltage [30] | 2808 | mV
|  |  |  | DCLO temperature 1, SOC 70% | 100 | A | [13 empty] | TX frame [5] Update interval | 1 |  | Update frequency = 100ms * value | [32 empty] | Data set [2] voltage [31] | 2820 | mV
|  |  |  | DCLO temperature 1, SOC 80% | 100 | A | [13 empty] | TX frame [5] DLC | 8 | bytes | 0 to 8 | [32 empty] | Data set [2] voltage [32] | 2828 | mV
|  |  |  | DCLO temperature 1, SOC 90% | 100 | A | [13 empty] | TX frame [5] ID | 203 | ID | 0 to 2048 | [32 empty] | Data set [2] voltage [33] | 2836 | mV
|  |  |  | DCLO temperature 1, SOC 100% | 100 | A | [13 empty] | TX frame [5] is ID extended | 0 |  | 0 = 11 bit, 1 = 29 bit | [32 empty] | Data set [2] voltage [34] | 2844 | mV
|  |  |  | DCLO temperature 2, SOC 0% | 0 | A | [13 empty] | TX frame [5] CAN channel | 0 |  | 0 = S-CAN - UDS, 1 = I-CAN, 2 = U-CAN | [32 empty] | Data set [2] voltage [35] | 2852 | mV
|  |  |  | DCLO temperature 2, SOC 10% | 50 | A | [13 empty] | TX frame [5] Config [1] enabled | 1 |  | 0 = not enabled, 1 = enabled | [32 empty] | Data set [2] voltage [36] | 2860 | mV
|  |  |  | DCLO temperature 2, SOC 20% | 50 | A | [13 empty] | TX frame [5] Config [1] entry type | 1 |  | 0 = constant ID, 1 = variable ID | [32 empty] | Data set [2] voltage [37] | 2867 | mV
|  |  |  | DCLO temperature 2, SOC 30% | 100 | A | [13 empty] | TX frame [5] Config [1] start bit | 56 |  | 0 to 63 | [32 empty] | Data set [2] voltage [38] | 2874 | mV
|  |  |  | DCLO temperature 2, SOC 40% | 100 | A | [13 empty] | TX frame [5] Config [1] length | 8 |  | 0 to 32 | [32 empty] | Data set [2] voltage [39] | 2881 | mV
|  |  |  | DCLO temperature 2, SOC 50% | 100 | A | [13 empty] | TX frame [5] Config [1] is little endian | 0 |  | 0 = big endian, 1 = little endian | [32 empty] | Data set [2] voltage [40] | 2888 | mV
|  |  |  | DCLO temperature 2, SOC 60% | 100 | A | [13 empty] | TX frame [5] Config [1] data | 149 |  | Constant or ID from Data ID Map | [32 empty] | Data set [2] voltage [41] | 2895 | mV
|  |  |  | DCLO temperature 2, SOC 70% | 100 | A | [13 empty] | TX frame [5] Config [2] enabled | 1 |  | 0 = not enabled, 1 = enabled | [32 empty] | Data set [2] voltage [42] | 2897 | mV
|  |  |  | DCLO temperature 2, SOC 80% | 100 | A | [13 empty] | TX frame [5] Config [2] entry type | 1 |  | 0 = constant ID, 1 = variable ID | [32 empty] | Data set [2] voltage [43] | 2899 | mV
|  |  |  | DCLO temperature 2, SOC 90% | 100 | A | [13 empty] | TX frame [5] Config [2] start bit | 48 |  | 0 to 63 | [32 empty] | Data set [2] voltage [44] | 2901 | mV
|  |  |  | DCLO temperature 2, SOC 100% | 100 | A | [13 empty] | TX frame [5] Config [2] length | 8 |  | 0 to 32 | [32 empty] | Data set [2] voltage [45] | 2903 | mV
|  |  |  | DCLO temperature 3, SOC 0% | 0 | A | [13 empty] | TX frame [5] Config [2] is little endian | 0 |  | 0 = big endian, 1 = little endian | [32 empty] | Data set [2] voltage [46] | 2905 | mV
|  |  |  | DCLO temperature 3, SOC 10% | 100 | A | [13 empty] | TX frame [5] Config [2] data | 150 |  | Constant or ID from Data ID Map | [32 empty] | Data set [2] voltage [47] | 2908 | mV
|  |  |  | DCLO temperature 3, SOC 20% | 100 | A | [13 empty] | TX frame [5] Config [3] enabled | 1 |  | 0 = not enabled, 1 = enabled | [32 empty] | Data set [2] voltage [48] | 2911 | mV
|  |  |  | DCLO temperature 3, SOC 30% | 200 | A | [13 empty] | TX frame [5] Config [3] entry type | 1 |  | 0 = constant ID, 1 = variable ID | [32 empty] | Data set [2] voltage [49] | 2914 | mV
|  |  |  | DCLO temperature 3, SOC 40% | 250 | A | [13 empty] | TX frame [5] Config [3] start bit | 40 |  | 0 to 63 | [32 empty] | Data set [2] voltage [50] | 2917 | mV
|  |  |  | DCLO temperature 3, SOC 50% | 250 | A | [13 empty] | TX frame [5] Config [3] length | 8 |  | 0 to 32 | [32 empty] | Data set [2] voltage [51] | 2920 | mV
|  |  |  | DCLO temperature 3, SOC 60% | 250 | A | [13 empty] | TX frame [5] Config [3] is little endian | 0 |  | 0 = big endian, 1 = little endian | [32 empty] | Data set [2] voltage [52] | 2922 | mV
|  |  |  | DCLO temperature 3, SOC 70% | 250 | A | [13 empty] | TX frame [5] Config [3] data | 151 |  | Constant or ID from Data ID Map | [32 empty] | Data set [2] voltage [53] | 2924 | mV
|  |  |  | DCLO temperature 3, SOC 80% | 250 | A | [13 empty] | TX frame [5] Config [4] enabled | 1 |  | 0 = not enabled, 1 = enabled | [32 empty] | Data set [2] voltage [54] | 2926 | mV
|  |  |  | DCLO temperature 3, SOC 90% | 250 | A | [13 empty] | TX frame [5] Config [4] entry type | 1 |  | 0 = constant ID, 1 = variable ID | [32 empty] | Data set [2] voltage [55] | 2928 | mV
|  |  |  | DCLO temperature 3, SOC 100% | 250 | A | [13 empty] | TX frame [5] Config [4] start bit | 32 |  | 0 to 63 | [32 empty] | Data set [2] voltage [56] | 2930 | mV
|  |  |  | DCLO temperature 4, SOC 0% | 0 | A | [13 empty] | TX frame [5] Config [4] length | 8 |  | 0 to 32 | [32 empty] | Data set [2] voltage [57] | 2932 | mV
|  |  |  | DCLO temperature 4, SOC 10% | 100 | A | [13 empty] | TX frame [5] Config [4] is little endian | 0 |  | 0 = big endian, 1 = little endian | [32 empty] | Data set [2] voltage [58] | 2934 | mV
|  |  |  | DCLO temperature 4, SOC 20% | 200 | A | [13 empty] | TX frame [5] Config [4] data | 152 |  | Constant or ID from Data ID Map | [32 empty] | Data set [2] voltage [59] | 2936 | mV
|  |  |  | DCLO temperature 4, SOC 30% | 250 | A | [13 empty] | TX frame [5] Config [5] enabled | 1 |  | 0 = not enabled, 1 = enabled | [32 empty] | Data set [2] voltage [60] | 2938 | mV
|  |  |  | DCLO temperature 4, SOC 40% | 250 | A | [13 empty] | TX frame [5] Config [5] entry type | 1 |  | 0 = constant ID, 1 = variable ID | [32 empty] | Data set [2] voltage [61] | 2940 | mV
|  |  |  | DCLO temperature 4, SOC 50% | 250 | A | [13 empty] | TX frame [5] Config [5] start bit | 24 |  | 0 to 63 | [32 empty] | Data set [2] voltage [62] | 2940 | mV
|  |  |  | DCLO temperature 4, SOC 60% | 250 | A | [13 empty] | TX frame [5] Config [5] length | 8 |  | 0 to 32 | [32 empty] | Data set [2] voltage [63] | 2940 | mV
|  |  |  | DCLO temperature 4, SOC 70% | 250 | A | [13 empty] | TX frame [5] Config [5] is little endian | 0 |  | 0 = big endian, 1 = little endian | [32 empty] | Data set [2] voltage [64] | 2940 | mV
|  |  |  | DCLO temperature 4, SOC 80% | 250 | A | [13 empty] | TX frame [5] Config [5] data | 153 |  | Constant or ID from Data ID Map | [32 empty] | Data set [2] voltage [65] | 2940 | mV
|  |  |  | DCLO temperature 4, SOC 90% | 250 | A | [13 empty] | TX frame [5] Config [6] enabled | 1 |  | 0 = not enabled, 1 = enabled | [32 empty] | Data set [2] voltage [66] | 2940 | mV
|  |  |  | DCLO temperature 4, SOC 100% | 250 | A | [13 empty] | TX frame [5] Config [6] entry type | 1 |  | 0 = constant ID, 1 = variable ID | [32 empty] | Data set [2] voltage [67] | 2939 | mV
|  |  |  | DCLO temperature 5, SOC 0% | 0 | A | [13 empty] | TX frame [5] Config [6] start bit | 16 |  | 0 to 63 | [32 empty] | Data set [2] voltage [68] | 2938 | mV
|  |  |  | DCLO temperature 5, SOC 10% | 150 | A | [13 empty] | TX frame [5] Config [6] length | 8 |  | 0 to 32 | [32 empty] | Data set [2] voltage [69] | 2937 | mV
|  |  |  | DCLO temperature 5, SOC 20% | 250 | A | [13 empty] | TX frame [5] Config [6] is little endian | 0 |  | 0 = big endian, 1 = little endian | [32 empty] | Data set [2] voltage [70] | 2936 | mV
|  |  |  | DCLO temperature 5, SOC 30% | 250 | A | [13 empty] | TX frame [5] Config [6] data | 154 |  | Constant or ID from Data ID Map | [32 empty] | Data set [2] voltage [71] | 2935 | mV
|  |  |  | DCLO temperature 5, SOC 40% | 250 | A | [13 empty] | TX frame [5] Config [7] enabled | 1 |  | 0 = not enabled, 1 = enabled | [32 empty] | Data set [2] voltage [72] | 2930 | mV
|  |  |  | DCLO temperature 5, SOC 50% | 250 | A | [13 empty] | TX frame [5] Config [7] entry type | 1 |  | 0 = constant ID, 1 = variable ID | [32 empty] | Data set [2] voltage [73] | 2925 | mV
|  |  |  | DCLO temperature 5, SOC 60% | 250 | A | [13 empty] | TX frame [5] Config [7] start bit | 8 |  | 0 to 63 | [32 empty] | Data set [2] voltage [74] | 2920 | mV
|  |  |  | DCLO temperature 5, SOC 70% | 250 | A | [13 empty] | TX frame [5] Config [7] length | 8 |  | 0 to 32 | [32 empty] | Data set [2] voltage [75] | 2915 | mV
|  |  |  | DCLO temperature 5, SOC 80% | 250 | A | [13 empty] | TX frame [5] Config [7] is little endian | 0 |  | 0 = big endian, 1 = little endian | [32 empty] | Data set [2] voltage [76] | 2910 | mV
|  |  |  | DCLO temperature 5, SOC 90% | 250 | A | [13 empty] | TX frame [5] Config [7] data | 155 |  | Constant or ID from Data ID Map | [32 empty] | Data set [2] voltage [77] | 2906 | mV
|  |  |  | DCLO temperature 5, SOC 100% | 250 | A | [13 empty] | TX frame [5] Config [8] enabled | 1 |  | 0 = not enabled, 1 = enabled | [32 empty] | Data set [2] voltage [78] | 2902 | mV
|  |  |  | DCLO temperature 6, SOC 0% | 0 | A | [13 empty] | TX frame [5] Config [8] entry type | 1 |  | 0 = constant ID, 1 = variable ID | [32 empty] | Data set [2] voltage [79] | 2898 | mV
|  |  |  | DCLO temperature 6, SOC 10% | 100 | A | [13 empty] | TX frame [5] Config [8] start bit | 0 |  | 0 to 63 | [32 empty] | Data set [2] voltage [80] | 2894 | mV
|  |  |  | DCLO temperature 6, SOC 20% | 200 | A | [13 empty] | TX frame [5] Config [8] length | 8 |  | 0 to 32 | [32 empty] | Data set [2] voltage [81] | 2890 | mV
|  |  |  | DCLO temperature 6, SOC 30% | 250 | A | [13 empty] | TX frame [5] Config [8] is little endian | 0 |  | 0 = big endian, 1 = little endian | [32 empty] | Data set [2] voltage [82] | 2880 | mV
|  |  |  | DCLO temperature 6, SOC 40% | 250 | A | [13 empty] | TX frame [5] Config [8] data | 156 |  | Constant or ID from Data ID Map | [32 empty] | Data set [2] voltage [83] | 2870 | mV
|  |  |  | DCLO temperature 6, SOC 50% | 250 | A | [13 empty] | TX frame [6] Enable frame | 1 |  | 0 = not enabled, 1 = enabled | [32 empty] | Data set [2] voltage [84] | 2860 | mV
|  |  |  | DCLO temperature 6, SOC 60% | 250 | A | [13 empty] | TX frame [6] Update interval | 1 |  | Update frequency = 100ms * value | [32 empty] | Data set [2] voltage [85] | 2850 | mV
|  |  |  | DCLO temperature 6, SOC 70% | 250 | A | [13 empty] | TX frame [6] DLC | 8 | bytes | 0 to 8 | [32 empty] | Data set [2] voltage [86] | 2840 | mV
|  |  |  | DCLO temperature 6, SOC 80% | 250 | A | [13 empty] | TX frame [6] ID | 204 | ID | 0 to 2048 | [32 empty] | Data set [2] voltage [87] | 2822 | mV
|  |  |  | DCLO temperature 6, SOC 90% | 250 | A | [13 empty] | TX frame [6] is ID extended | 0 |  | 0 = 11 bit, 1 = 29 bit | [32 empty] | Data set [2] voltage [88] | 2804 | mV
|  |  |  | DCLO temperature 6, SOC 100% | 150 | A | [13 empty] | TX frame [6] CAN channel | 0 |  | 0 = S-CAN - UDS, 1 = I-CAN, 2 = U-CAN | [32 empty] | Data set [2] voltage [89] | 2786 | mV
|  |  |  | DCLO temperature 7, SOC 0% | 0 | A | [13 empty] | TX frame [6] Config [1] enabled | 1 |  | 0 = not enabled, 1 = enabled | [32 empty] | Data set [2] voltage [90] | 2768 | mV
|  |  |  | DCLO temperature 7, SOC 10% | 100 | A | [13 empty] | TX frame [6] Config [1] entry type | 1 |  | 0 = constant ID, 1 = variable ID | [32 empty] | Data set [2] voltage [91] | 2750 | mV
|  |  |  | DCLO temperature 7, SOC 20% | 150 | A | [13 empty] | TX frame [6] Config [1] start bit | 56 |  | 0 to 63 | [32 empty] | Data set [2] voltage [92] | 2740 | mV
[20 empty] | TX frame [6] Config [1] length | 8 |  | 0 to 32 | [32 empty] | Data set [2] voltage [93] | 2730 | mV
[20 empty] | TX frame [6] Config [1] is little endian | 0 |  | 0 = big endian, 1 = little endian | [32 empty] | Data set [2] voltage [94] | 2720 | mV
[20 empty] | TX frame [6] Config [1] data | 157 |  | Constant or ID from Data ID Map | [32 empty] | Data set [2] voltage [95] | 2710 | mV
[20 empty] | TX frame [6] Config [2] enabled | 1 |  | 0 = not enabled, 1 = enabled | [32 empty] | Data set [2] voltage [96] | 2700 | mV
[20 empty] | TX frame [6] Config [2] entry type | 1 |  | 0 = constant ID, 1 = variable ID | [32 empty] | Data set [2] voltage [97] | 2690 | mV
[20 empty] | TX frame [6] Config [2] start bit | 48 |  | 0 to 63 | [32 empty] | Data set [2] voltage [98] | 2680 | mV
[20 empty] | TX frame [6] Config [2] length | 8 |  | 0 to 32 | [32 empty] | Data set [2] voltage [99] | 2670 | mV
[20 empty] | TX frame [6] Config [2] is little endian | 0 |  | 0 = big endian, 1 = little endian | [32 empty] | Data set [2] voltage [100] | 2660 | mV
[20 empty] | TX frame [6] Config [2] data | 158 |  | Constant or ID from Data ID Map | [32 empty] | Data set [2] voltage [101] | 2650 | mV
[20 empty] | TX frame [6] Config [3] enabled | 1 |  | 0 = not enabled, 1 = enabled | [32 empty] | Data set [3] temperature | 55 | °C
[20 empty] | TX frame [6] Config [3] entry type | 1 |  | 0 = constant ID, 1 = variable ID | [32 empty] | Data set [3] voltage [0] | 3080 | mV
[20 empty] | TX frame [6] Config [3] start bit | 40 |  | 0 to 63 | [32 empty] | Data set [3] voltage [1] | 3090 | mV
[20 empty] | TX frame [6] Config [3] length | 8 |  | 0 to 32 | [32 empty] | Data set [3] voltage [2] | 3100 | mV
[20 empty] | TX frame [6] Config [3] is little endian | 0 |  | 0 = big endian, 1 = little endian | [32 empty] | Data set [3] voltage [3] | 3110 | mV
[20 empty] | TX frame [6] Config [3] data | 159 |  | Constant or ID from Data ID Map | [32 empty] | Data set [3] voltage [4] | 3120 | mV
[20 empty] | TX frame [6] Config [4] enabled | 1 |  | 0 = not enabled, 1 = enabled | [32 empty] | Data set [3] voltage [5] | 3130 | mV
[20 empty] | TX frame [6] Config [4] entry type | 1 |  | 0 = constant ID, 1 = variable ID | [32 empty] | Data set [3] voltage [6] | 3134 | mV
[20 empty] | TX frame [6] Config [4] start bit | 32 |  | 0 to 63 | [32 empty] | Data set [3] voltage [7] | 3138 | mV
[20 empty] | TX frame [6] Config [4] length | 8 |  | 0 to 32 | [32 empty] | Data set [3] voltage [8] | 3142 | mV
[20 empty] | TX frame [6] Config [4] is little endian | 0 |  | 0 = big endian, 1 = little endian | [32 empty] | Data set [3] voltage [9] | 3146 | mV
[20 empty] | TX frame [6] Config [4] data | 160 |  | Constant or ID from Data ID Map | [32 empty] | Data set [3] voltage [10] | 3150 | mV
[20 empty] | TX frame [6] Config [5] enabled | 1 |  | 0 = not enabled, 1 = enabled | [32 empty] | Data set [3] voltage [11] | 3152 | mV
[20 empty] | TX frame [6] Config [5] entry type | 1 |  | 0 = constant ID, 1 = variable ID | [32 empty] | Data set [3] voltage [12] | 3154 | mV
[20 empty] | TX frame [6] Config [5] start bit | 24 |  | 0 to 63 | [32 empty] | Data set [3] voltage [13] | 3156 | mV
[20 empty] | TX frame [6] Config [5] length | 8 |  | 0 to 32 | [32 empty] | Data set [3] voltage [14] | 3158 | mV
[20 empty] | TX frame [6] Config [5] is little endian | 0 |  | 0 = big endian, 1 = little endian | [32 empty] | Data set [3] voltage [15] | 3160 | mV
[20 empty] | TX frame [6] Config [5] data | 138 |  | Constant or ID from Data ID Map | [32 empty] | Data set [3] voltage [16] | 3164 | mV
[20 empty] | TX frame [6] Config [6] enabled | 1 |  | 0 = not enabled, 1 = enabled | [32 empty] | Data set [3] voltage [17] | 3168 | mV
[20 empty] | TX frame [6] Config [6] entry type | 1 |  | 0 = constant ID, 1 = variable ID | [32 empty] | Data set [3] voltage [18] | 3172 | mV
[20 empty] | TX frame [6] Config [6] start bit | 16 |  | 0 to 63 | [32 empty] | Data set [3] voltage [19] | 3176 | mV
[20 empty] | TX frame [6] Config [6] length | 8 |  | 0 to 32 | [32 empty] | Data set [3] voltage [20] | 3180 | mV
[20 empty] | TX frame [6] Config [6] is little endian | 0 |  | 0 = big endian, 1 = little endian | [32 empty] | Data set [3] voltage [21] | 3182 | mV
[20 empty] | TX frame [6] Config [6] data | 139 |  | Constant or ID from Data ID Map | [32 empty] | Data set [3] voltage [22] | 3184 | mV
[20 empty] | TX frame [6] Config [7] enabled | 1 |  | 0 = not enabled, 1 = enabled | [32 empty] | Data set [3] voltage [23] | 3186 | mV
[20 empty] | TX frame [6] Config [7] entry type | 1 |  | 0 = constant ID, 1 = variable ID | [32 empty] | Data set [3] voltage [24] | 3188 | mV
[20 empty] | TX frame [6] Config [7] start bit | 8 |  | 0 to 63 | [32 empty] | Data set [3] voltage [25] | 3190 | mV
[20 empty] | TX frame [6] Config [7] length | 8 |  | 0 to 32 | [32 empty] | Data set [3] voltage [26] | 3192 | mV
[20 empty] | TX frame [6] Config [7] is little endian | 0 |  | 0 = big endian, 1 = little endian | [32 empty] | Data set [3] voltage [27] | 3194 | mV
[20 empty] | TX frame [6] Config [7] data | 140 |  | Constant or ID from Data ID Map | [32 empty] | Data set [3] voltage [28] | 3196 | mV
[20 empty] | TX frame [6] Config [8] enabled | 1 |  | 0 = not enabled, 1 = enabled | [32 empty] | Data set [3] voltage [29] | 3198 | mV
[20 empty] | TX frame [6] Config [8] entry type | 1 |  | 0 = constant ID, 1 = variable ID | [32 empty] | Data set [3] voltage [30] | 3200 | mV
[20 empty] | TX frame [6] Config [8] start bit | 0 |  | 0 to 63 | [32 empty] | Data set [3] voltage [31] | 3201 | mV
[20 empty] | TX frame [6] Config [8] length | 8 |  | 0 to 32 | [32 empty] | Data set [3] voltage [32] | 3202 | mV
[20 empty] | TX frame [6] Config [8] is little endian | 0 |  | 0 = big endian, 1 = little endian | [32 empty] | Data set [3] voltage [33] | 3203 | mV
[20 empty] | TX frame [6] Config [8] data | 141 |  | Constant or ID from Data ID Map | [32 empty] | Data set [3] voltage [34] | 3204 | mV
[20 empty] | TX frame [7] Enable frame | 1 |  | 0 = not enabled, 1 = enabled | [32 empty] | Data set [3] voltage [35] | 3205 | mV
[20 empty] | TX frame [7] Update interval | 1 |  | Update frequency = 100ms * value | [32 empty] | Data set [3] voltage [36] | 3206 | mV
[20 empty] | TX frame [7] DLC | 8 | bytes | 0 to 8 | [32 empty] | Data set [3] voltage [37] | 3207 | mV
[20 empty] | TX frame [7] ID | 205 | ID | 0 to 2048 | [32 empty] | Data set [3] voltage [38] | 3208 | mV
[20 empty] | TX frame [7] is ID extended | 0 |  | 0 = 11 bit, 1 = 29 bit | [32 empty] | Data set [3] voltage [39] | 3209 | mV
[20 empty] | TX frame [7] CAN channel | 0 |  | 0 = S-CAN - UDS, 1 = I-CAN, 2 = U-CAN | [32 empty] | Data set [3] voltage [40] | 3210 | mV
[20 empty] | TX frame [7] Config [1] enabled | 1 |  | 0 = not enabled, 1 = enabled | [32 empty] | Data set [3] voltage [41] | 3211 | mV
[20 empty] | TX frame [7] Config [1] entry type | 1 |  | 0 = constant ID, 1 = variable ID | [32 empty] | Data set [3] voltage [42] | 3212 | mV
[20 empty] | TX frame [7] Config [1] start bit | 48 |  | 0 to 63 | [32 empty] | Data set [3] voltage [43] | 3213 | mV
[20 empty] | TX frame [7] Config [1] length | 8 |  | 0 to 32 | [32 empty] | Data set [3] voltage [44] | 3214 | mV
[20 empty] | TX frame [7] Config [1] is little endian | 0 |  | 0 = big endian, 1 = little endian | [32 empty] | Data set [3] voltage [45] | 3215 | mV
[20 empty] | TX frame [7] Config [1] data | 142 |  | Constant or ID from Data ID Map | [32 empty] | Data set [3] voltage [46] | 3216 | mV
[20 empty] | TX frame [7] Config [2] enabled | 1 |  | 0 = not enabled, 1 = enabled | [32 empty] | Data set [3] voltage [47] | 3217 | mV
[20 empty] | TX frame [7] Config [2] entry type | 1 |  | 0 = constant ID, 1 = variable ID | [32 empty] | Data set [3] voltage [48] | 3218 | mV
[20 empty] | TX frame [7] Config [2] start bit | 40 |  | 0 to 63 | [32 empty] | Data set [3] voltage [49] | 3219 | mV
[20 empty] | TX frame [7] Config [2] length | 8 |  | 0 to 32 | [32 empty] | Data set [3] voltage [50] | 3220 | mV
[20 empty] | TX frame [7] Config [2] is little endian | 0 |  | 0 = big endian, 1 = little endian | [32 empty] | Data set [3] voltage [51] | 3221 | mV
[20 empty] | TX frame [7] Config [2] data | 143 |  | Constant or ID from Data ID Map | [32 empty] | Data set [3] voltage [52] | 3222 | mV
[20 empty] | TX frame [7] Config [3] enabled | 1 |  | 0 = not enabled, 1 = enabled | [32 empty] | Data set [3] voltage [53] | 3223 | mV
[20 empty] | TX frame [7] Config [3] entry type | 1 |  | 0 = constant ID, 1 = variable ID | [32 empty] | Data set [3] voltage [54] | 3224 | mV
[20 empty] | TX frame [7] Config [3] start bit | 32 |  | 0 to 63 | [32 empty] | Data set [3] voltage [55] | 3225 | mV
[20 empty] | TX frame [7] Config [3] length | 8 |  | 0 to 32 | [32 empty] | Data set [3] voltage [56] | 3226 | mV
[20 empty] | TX frame [7] Config [3] is little endian | 0 |  | 0 = big endian, 1 = little endian | [32 empty] | Data set [3] voltage [57] | 3227 | mV
[20 empty] | TX frame [7] Config [3] data | 144 |  | Constant or ID from Data ID Map | [32 empty] | Data set [3] voltage [58] | 3228 | mV
[20 empty] | TX frame [7] Config [4] enabled | 1 |  | 0 = not enabled, 1 = enabled | [32 empty] | Data set [3] voltage [59] | 3229 | mV
[20 empty] | TX frame [7] Config [4] entry type | 1 |  | 0 = constant ID, 1 = variable ID | [32 empty] | Data set [3] voltage [60] | 3230 | mV
[20 empty] | TX frame [7] Config [4] start bit | 24 |  | 0 to 63 | [32 empty] | Data set [3] voltage [61] | 3231 | mV
[20 empty] | TX frame [7] Config [4] length | 8 |  | 0 to 32 | [32 empty] | Data set [3] voltage [62] | 3232 | mV
[20 empty] | TX frame [7] Config [4] is little endian | 0 |  | 0 = big endian, 1 = little endian | [32 empty] | Data set [3] voltage [63] | 3233 | mV
[20 empty] | TX frame [7] Config [4] data | 145 |  | Constant or ID from Data ID Map | [32 empty] | Data set [3] voltage [64] | 3234 | mV
[20 empty] | TX frame [7] Config [5] enabled | 1 |  | 0 = not enabled, 1 = enabled | [32 empty] | Data set [3] voltage [65] | 3235 | mV
[20 empty] | TX frame [7] Config [5] entry type | 1 |  | 0 = constant ID, 1 = variable ID | [32 empty] | Data set [3] voltage [66] | 3236 | mV
[20 empty] | TX frame [7] Config [5] start bit | 16 |  | 0 to 63 | [32 empty] | Data set [3] voltage [67] | 3237 | mV
[20 empty] | TX frame [7] Config [5] length | 8 |  | 0 to 32 | [32 empty] | Data set [3] voltage [68] | 3238 | mV
[20 empty] | TX frame [7] Config [5] is little endian | 0 |  | 0 = big endian, 1 = little endian | [32 empty] | Data set [3] voltage [69] | 3239 | mV
[20 empty] | TX frame [7] Config [5] data | 146 |  | Constant or ID from Data ID Map | [32 empty] | Data set [3] voltage [70] | 3240 | mV
[20 empty] | TX frame [7] Config [6] enabled | 1 |  | 0 = not enabled, 1 = enabled | [32 empty] | Data set [3] voltage [71] | 3242 | mV
[20 empty] | TX frame [7] Config [6] entry type | 1 |  | 0 = constant ID, 1 = variable ID | [32 empty] | Data set [3] voltage [72] | 3243 | mV
[20 empty] | TX frame [7] Config [6] start bit | 8 |  | 0 to 63 | [32 empty] | Data set [3] voltage [73] | 3245 | mV
[20 empty] | TX frame [7] Config [6] length | 8 |  | 0 to 32 | [32 empty] | Data set [3] voltage [74] | 3246 | mV
[20 empty] | TX frame [7] Config [6] is little endian | 0 |  | 0 = big endian, 1 = little endian | [32 empty] | Data set [3] voltage [75] | 3248 | mV
[20 empty] | TX frame [7] Config [6] data | 147 |  | Constant or ID from Data ID Map | [32 empty] | Data set [3] voltage [76] | 3248 | mV
[20 empty] | TX frame [7] Config [7] enabled | 1 |  | 0 = not enabled, 1 = enabled | [32 empty] | Data set [3] voltage [77] | 3249 | mV
[20 empty] | TX frame [7] Config [7] entry type | 1 |  | 0 = constant ID, 1 = variable ID | [32 empty] | Data set [3] voltage [78] | 3249 | mV
[20 empty] | TX frame [7] Config [7] start bit | 0 |  | 0 to 63 | [32 empty] | Data set [3] voltage [79] | 3250 | mV
[20 empty] | TX frame [7] Config [7] length | 8 |  | 0 to 32 | [32 empty] | Data set [3] voltage [80] | 3250 | mV
[20 empty] | TX frame [7] Config [7] is little endian | 0 |  | 0 = big endian, 1 = little endian | [32 empty] | Data set [3] voltage [81] | 3251 | mV
[20 empty] | TX frame [7] Config [7] data | 148 |  | Constant or ID from Data ID Map | [32 empty] | Data set [3] voltage [82] | 3252 | mV
[20 empty] | TX frame [8] Enable frame | 1 |  | 0 = not enabled, 1 = enabled | [32 empty] | Data set [3] voltage [83] | 3253 | mV
[20 empty] | TX frame [8] Update interval | 1 |  | Update frequency = 100ms * value | [32 empty] | Data set [3] voltage [84] | 3254 | mV
[20 empty] | TX frame [8] DLC | 8 | bytes | 0 to 8 | [32 empty] | Data set [3] voltage [85] | 3255 | mV
[20 empty] | TX frame [8] ID | 206 | ID | 0 to 2048 | [32 empty] | Data set [3] voltage [86] | 3256 | mV
[20 empty] | TX frame [8] is ID extended | 0 |  | 0 = 11 bit, 1 = 29 bit | [32 empty] | Data set [3] voltage [87] | 3257 | mV
[20 empty] | TX frame [8] CAN channel | 0 |  | 0 = S-CAN - UDS, 1 = I-CAN, 2 = U-CAN | [32 empty] | Data set [3] voltage [88] | 3258 | mV
[20 empty] | TX frame [8] Config [1] enabled | 1 |  | 0 = not enabled, 1 = enabled | [32 empty] | Data set [3] voltage [89] | 3259 | mV
[20 empty] | TX frame [8] Config [1] entry type | 1 |  | 0 = constant ID, 1 = variable ID | [32 empty] | Data set [3] voltage [90] | 3260 | mV
[20 empty] | TX frame [8] Config [1] start bit | 48 |  | 0 to 63 | [32 empty] | Data set [3] voltage [91] | 3261 | mV
[20 empty] | TX frame [8] Config [1] length | 16 |  | 0 to 32 | [32 empty] | Data set [3] voltage [92] | 3262 | mV
[20 empty] | TX frame [8] Config [1] is little endian | 0 |  | 0 = big endian, 1 = little endian | [32 empty] | Data set [3] voltage [93] | 3263 | mV
[20 empty] | TX frame [8] Config [1] data - Cells being balanced, bitmask | 973 |  | Constant or ID from Data ID Map | [32 empty] | Data set [3] voltage [94] | 3264 | mV
[20 empty] | TX frame [8] Config [2] enabled | 1 |  | 0 = not enabled, 1 = enabled | [32 empty] | Data set [3] voltage [95] | 3265 | mV
[20 empty] | TX frame [8] Config [2] entry type | 1 |  | 0 = constant ID, 1 = variable ID | [32 empty] | Data set [3] voltage [96] | 3288 | mV
[20 empty] | TX frame [8] Config [2] start bit | 16 |  | 0 to 63 | [32 empty] | Data set [3] voltage [97] | 3311 | mV
[20 empty] | TX frame [8] Config [2] length | 32 |  | 0 to 32 | [32 empty] | Data set [3] voltage [98] | 3334 | mV
[20 empty] | TX frame [8] Config [2] is little endian | 0 |  | 0 = big endian, 1 = little endian | [32 empty] | Data set [3] voltage [99] | 3357 | mV
[20 empty] | TX frame [8] Config [2] data | 1005 |  | Constant or ID from Data ID Map | [32 empty] | Data set [3] voltage [100] | 3380 | mV
[20 empty] | TX frame [8] Config [3] enabled | 1 |  | 0 = not enabled, 1 = enabled | [32 empty] | Data set [3] voltage [101] | 3650 | mV
[20 empty] | TX frame [8] Config [3] entry type | 1 |  | 0 = constant ID, 1 = variable ID
[20 empty] | TX frame [8] Config [3] start bit | 8 |  | 0 to 63
[20 empty] | TX frame [8] Config [3] length | 8 |  | 0 to 32
[20 empty] | TX frame [8] Config [3] is little endian | 0 |  | 0 = big endian, 1 = little endian
[20 empty] | TX frame [8] Config [3] data | 72 |  | Constant or ID from Data ID Map
[20 empty] | TX frame [8] Config [4] enabled | 1 |  | 0 = not enabled, 1 = enabled
[20 empty] | TX frame [8] Config [4] entry type | 1 |  | 0 = constant ID, 1 = variable ID
[20 empty] | TX frame [8] Config [4] start bit | 0 |  | 0 to 63
[20 empty] | TX frame [8] Config [4] length | 8 |  | 0 to 32
[20 empty] | TX frame [8] Config [4] is little endian | 0 |  | 0 = big endian, 1 = little endian
[20 empty] | TX frame [8] Config [4] data | 73 |  | Constant or ID from Data ID Map
[20 empty] | TX frame [9] Enable frame | 1 |  | 0 = not enabled, 1 = enabled
[20 empty] | TX frame [9] Update interval | 1 |  | Update frequency = 100ms * value
[20 empty] | TX frame [9] DLC | 8 | bytes | 0 to 8
[20 empty] | TX frame [9] ID | 207 | ID | 0 to 2048
[20 empty] | TX frame [9] is ID extended | 0 |  | 0 = 11 bit, 1 = 29 bit
[20 empty] | TX frame [9] CAN channel | 0 |  | 0 = S-CAN - UDS, 1 = I-CAN, 2 = U-CAN
[20 empty] | TX frame [9] Config [1] enabled | 1 |  | 0 = not enabled, 1 = enabled
[20 empty] | TX frame [9] Config [1] entry type | 1 |  | 0 = constant ID, 1 = variable ID
[20 empty] | TX frame [9] Config [1] start bit | 48 |  | 0 to 63
[20 empty] | TX frame [9] Config [1] length | 16 |  | 0 to 32
[20 empty] | TX frame [9] Config [1] is little endian | 0 |  | 0 = big endian, 1 = little endian
[20 empty] | TX frame [9] Config [1] data - PACK_V_EXT_LOAD | 9 |  | Constant or ID from Data ID Map
[20 empty] | TX frame [9] Config [2] enabled | 1 |  | 0 = not enabled, 1 = enabled
[20 empty] | TX frame [9] Config [2] entry type | 1 |  | 0 = constant ID, 1 = variable ID
[20 empty] | TX frame [9] Config [2] start bit | 32 |  | 0 to 63
[20 empty] | TX frame [9] Config [2] length | 16 |  | 0 to 32
[20 empty] | TX frame [9] Config [2] is little endian | 0 |  | 0 = big endian, 1 = little endian
[20 empty] | TX frame [9] Config [2] data - PACK_V_EXT_CHG | 10 |  | Constant or ID from Data ID Map
[20 empty] | TX frame [9] Config [3] enabled | 1 |  | 0 = not enabled, 1 = enabled
[20 empty] | TX frame [9] Config [3] entry type | 1 |  | 0 = constant ID, 1 = variable ID
[20 empty] | TX frame [9] Config [3] start bit | 0 |  | 0 to 63
[20 empty] | TX frame [9] Config [3] length | 32 |  | 0 to 32
[20 empty] | TX frame [9] Config [3] is little endian | 0 |  | 0 = big endian, 1 = little endian
[20 empty] | TX frame [9] Config [3] data - PACK_I_MASTER | 16 |  | Constant or ID from Data ID Map
…
[20 empty] | RX frame [1] enable frame - CAN request | 1 |  | 0 = not enabled, 1 = enabled
[20 empty] | RX frame [1] timeout interval | 2 |  | 0 = disabled, 100ms * (1 to 65535)
[20 empty] | RX frame [1] DLC | 8 | bytes | 0 to 8
[20 empty] | RX frame [1] ID | 291 | ID | 0 to 2048
[20 empty] | RX frame [1] is ID extended | 0 |  | 0 = 11 bit, 1 = 29 bit
[20 empty] | RX frame [1] CAN channel | 0 |  | 0 = S-CAN - UDS, 1 = I-CAN, 2 = U-CAN
[20 empty] | RX frame [1] Config [1] enabled | 1 |  | 0 = not enabled, 1 = enabled
[20 empty] | RX frame [1] Config [1] start bit | 0 | bit | 0 to 63
[20 empty] | RX frame [1] Config [1] length | 8 |  | 0 to 32
[20 empty] | RX frame [1] Config [1] is little endian | 0 |  | 0 = big endian, 1 = little endian
[20 empty] | RX frame [1] Config [1] ID map ID | 50001 |  | 50001 to 50026
[20 empty] | RX frame [1] Config [2] enabled | 1 |  | 0 = not enabled, 1 = enabled
[20 empty] | RX frame [1] Config [2] start bit | 8 | bit | 0 to 63
[20 empty] | RX frame [1] Config [2] length | 8 |  | 0 to 32
[20 empty] | RX frame [1] Config [2] is little endian | 0 |  | 0 = big endian, 1 = little endian
[20 empty] | RX frame [1] Config [2] ID map ID | 50002 |  | 50001 to 50026
[20 empty] | RX frame [1] Config [3] enabled | 1 |  | 0 = not enabled, 1 = enabled
[20 empty] | RX frame [1] Config [3] start bit | 16 | bit | 0 to 63
[20 empty] | RX frame [1] Config [3] length | 8 |  | 0 to 32
[20 empty] | RX frame [1] Config [3] is little endian | 0 |  | 0 = big endian, 1 = little endian
[20 empty] | RX frame [1] Config [3] ID map ID | 50003 |  | 50001 to 50026
[20 empty] | RX frame [1] Config [4] enabled | 1 |  | 0 = not enabled, 1 = enabled
[20 empty] | RX frame [1] Config [4] start bit | 24 | bit | 0 to 63
[20 empty] | RX frame [1] Config [4] length | 8 |  | 0 to 32
[20 empty] | RX frame [1] Config [4] is little endian | 0 |  | 0 = big endian, 1 = little endian
[20 empty] | RX frame [1] Config [4] ID map ID | 50004 |  | 50001 to 50026
…

## Custom Data Processing ops
Custom Data Processing operation
0 | NOP
1 | +
2 | -
3 | *
4 | /
5 | &
6 | ¦
7 | ^
8 | >
9 | <
10 | ==
11 | >=
12 | <=
13 | <<
14 | >>
15 | !